## Processed Records
06-01602 | Port 2 | Port 2 | Port 2 | Port 2 | Port 2 | Port 2 | Port 2 | Port 2 | Port 2 | Port 2 | Port 2 | Port 2 | Port 2 | Port 2 | Port 6 | Port 7 | Port 7 | Port 8 | Port 8
Records: 2551 | ATMOS 41 All-in-one Weather Station | ATMOS 41 All-in-one Weather Station | ATMOS 41 All-in-one Weather Station | ATMOS 41 All-in-one Weather Station | ATMOS 41 All-in-one Weather Station | ATMOS 41 All-in-one Weather Station | ATMOS 41 All-in-one Weather Station | ATMOS 41 All-in-one Weather Station | ATMOS 41 All-in-one Weather Station | ATMOS 41 All-in-one Weather Station | ATMOS 41 All-in-one Weather Station | ATMOS 41 All-in-one Weather Station | ATMOS 41 All-in-one Weather Station | ATMOS 41 All-in-one Weather Station | Unrecognized Sensor | Battery | Battery | Barometer | Barometer
Timestamp | W/m² Solar Radiation | mm Precipitation | Lightning Activity | km Lightning Distance | ° Wind Direction | m/s Wind Speed | m/s Gust Speed | °C Air Temperature | RH Relative Humidity | kPa Atmospheric Pressure | ° X-axis Level | ° Y-axis Level | mm/h Max Precip Rate | °C RH Sensor Temp | Sensor Output | % Battery Percent | mV Battery Voltage | kPa Reference Pressure | °C Logger Temperature
2018-06-19 11:00 | 144.3 | 0 | 0 | 0 | 173 | 0.62 | 1.64 | 8.14 | 0.79541 | 78.96 | -0.4 | 0.6 | 0 | 10.39 | 0 | 87 | 6414 | 78.92 | 13.04
2018-06-19 11:30 | 61 | 0.5617 | 0 | 0 | 140 | 0.64 | 2.53 | 7.89 | 0.80529 | 78.95 | 0 | 0.8 | 5.1021 | 9.05 | 0 | 87 | 6414 | 78.91 | 11.02
2018-06-19 12:00 | 112 | 0.3234 | 0 | 0 | 138 | 0.64 | 1.77 | 7.1 | 0.8797 | 78.98 | 0.1 | 0.7 | 9.1787 | 7.82 | 0 | 87 | 6414 | 78.93 | 9.67
2018-06-19 12:30 | 245.1 | 0 | 0 | 0 | 224 | 0.57 | 1.6 | 7.23 | 0.91515 | 78.99 | 0.1 | 0.8 | 0 | 8.17 | 0 | 87 | 6414 | 78.94 | 9.69
2018-06-19 13:00 | 336.4 | 0 | 0 | 0 | 33 | 0.65 | 1.82 | 8.21 | 0.85691 | 78.98 | 0.1 | 0.7 | 0 | 9.74 | 0 | 88 | 6416 | 78.95 | 11.04
2018-06-19 13:30 | 492.4 | 0 | 0 | 0 | 31 | 0.94 | 2.3 | 9.37 | 0.81353 | 78.97 | 0.1 | 0.7 | 0 | 11.57 | 0 | 88 | 6419 | 78.94 | 12.43
2018-06-19 14:00 | 615.3 | 0 | 0 | 0 | 84 | 0.98 | 2.59 | 10.5 | 0.79913 | 78.97 | 0.1 | 0.6 | 0 | 13.34 | 0 | 88 | 6421 | 78.93 | 13.77
2018-06-19 14:30 | 494.8 | 0 | 0 | 0 | 145 | 0.92 | 2.43 | 11.07 | 0.74891 | 78.97 | 0.1 | 0.7 | 0 | 13.89 | 0 | 88 | 6421 | 78.93 | 14.4
2018-06-19 15:00 | 389.8 | 0.017021 | 0 | 0 | 234 | 1.04 | 3.18 | 11.33 | 0.73088 | 78.98 | 0.2 | 0.7 | 1.0213 | 13.93 | 0 | 88 | 6422 | 78.93 | 14.33
2018-06-19 15:30 | 286.4 | 0 | 0 | 0 | 290 | 1.03 | 3.12 | 11.86 | 0.66827 | 78.97 | 0.1 | 0.7 | 0 | 13.67 | 0 | 88 | 6422 | 78.93 | 14.15
2018-06-19 16:00 | 479.3 | 0 | 0 | 0 | 26 | 1.07 | 2.43 | 12.56 | 0.62168 | 78.94 | 0.1 | 0.6 | 0 | 14.86 | 0 | 89 | 6423 | 78.9 | 15.05
2018-06-19 16:30 | 546.8 | 0 | 0 | 0 | 338 | 1.62 | 6.3 | 13.21 | 0.61293 | 78.93 | 0.1 | 0.6 | 0 | 15.26 | 0 | 89 | 6423 | 78.9 | 15.46
2018-06-19 17:00 | 475.5 | 0 | 0 | 0 | 228 | 1.8 | 4.49 | 13.51 | 0.62174 | 78.96 | 0.2 | 0.6 | 0 | 16.01 | 0 | 89 | 6424 | 78.91 | 16.06
2018-06-19 17:30 | 277.1 | 0 | 0 | 0 | 241 | 1.17 | 3.48 | 13.25 | 0.62119 | 78.96 | 0.1 | 0.6 | 0 | 15.45 | 0 | 89 | 6424 | 78.92 | 15.76
2018-06-19 18:00 | 301.5 | 0 | 0 | 0 | 279 | 1.52 | 4.62 | 13.06 | 0.63227 | 78.97 | 0.1 | 0.6 | 0 | 15.04 | 0 | 89 | 6424 | 78.94 | 15.46
2018-06-19 18:30 | 163.3 | 0 | 0 | 0 | 306 | 1.55 | 4.49 | 12.07 | 0.6811 | 79 | 0.1 | 0.7 | 0 | 13.81 | 0 | 89 | 6424 | 78.97 | 14.42
2018-06-19 19:00 | 222.1 | 0 | 0 | 0 | 325 | 1.73 | 3.79 | 11.62 | 0.73382 | 79 | 0.1 | 0.6 | 0 | 13.04 | 0 | 89 | 6424 | 78.98 | 13.78
2018-06-19 19:30 | 52.4 | 0.11915 | 0 | 0 | 317 | 1.48 | 4.89 | 10.56 | 0.79908 | 79.03 | 0.1 | 0.7 | 2.0383 | 11.95 | 0 | 89 | 6424 | 79.01 | 12.59
2018-06-19 20:00 | 104.1 | 0.15319 | 0 | 0 | 350 | 0.91 | 2.52 | 9.27 | 0.86524 | 79.07 | 0.1 | 0.7 | 2.0383 | 10.18 | 0 | 89 | 6423 | 79.05 | 11.07
2018-06-19 20:30 | 35.2 | 0.18723 | 0 | 0 | 212 | 0.88 | 2.9 | 9.01 | 0.84309 | 79.11 | 0 | 0.8 | 2.0383 | 9.58 | 0 | 89 | 6423 | 79.09 | 10.45
2018-06-19 21:00 | 25 | 0.39149 | 0 | 0 | 45 | 0.83 | 1.59 | 8.2 | 0.83173 | 79.14 | 0.1 | 0.8 | 3.0596 | 8.36 | 0 | 89 | 6423 | 79.11 | 9.49
2018-06-19 21:30 | 29.8 | 0.34043 | 0 | 0 | 51 | 0.83 | 1.99 | 7.91 | 0.84361 | 79.16 | 0.1 | 0.8 | 3.0596 | 7.84 | 0 | 88 | 6422 | 79.13 | 8.99
2018-06-19 22:00 | 11.1 | 0.034043 | 0 | 0 | 147 | 0.54 | 1.41 | 7.71 | 0.88182 | 79.18 | 0.1 | 0.7 | 1.0213 | 7.53 | 0 | 88 | 6422 | 79.13 | 8.72
2018-06-19 22:30 | 0.8 | 0 | 0 | 0 | 218 | 0.52 | 1.22 | 7.6 | 0.89804 | 79.19 | 0.1 | 0.7 | 0 | 7.33 | 0 | 88 | 6421 | 79.15 | 8.53
2018-06-19 23:00 | 0 | 0.017021 | 0 | 0 | 201 | 0.46 | 1.23 | 7.51 | 0.91515 | 79.21 | 0.1 | 0.7 | 1.0213 | 7.22 | 0 | 88 | 6421 | 79.18 | 8.45
2018-06-19 23:30 | 0 | 0.017021 | 0 | 0 | 208 | 0.4 | 1.43 | 7.41 | 0.92531 | 79.23 | 0.1 | 0.7 | 1.0213 | 7.18 | 0 | 88 | 6422 | 79.2 | 8.41
2018-06-20 | 0 | 0.068085 | 0 | 0 | 347 | 0.38 | 0.73 | 7.26 | 0.94172 | 79.24 | 0.1 | 0.7 | 1.0213 | 7.06 | 0 | 88 | 6420 | 79.21 | 8.33
2018-06-20 00:30 | 0 | 0.017021 | 0 | 0 | 322 | 0.26 | 0.69 | 7.15 | 0.94884 | 79.23 | 0.1 | 0.7 | 1.0213 | 6.9 | 0 | 87 | 6415 | 79.2 | 8.41
2018-06-20 01:00 | 0 | 0.18723 | 0 | 0 | 28 | 0.25 | 0.58 | 7.12 | 0.95575 | 79.22 | 0.1 | 0.7 | 2.0383 | 6.85 | 0 | 88 | 6416 | 79.2 | 8.27
2018-06-20 01:30 | 0 | 0.017021 | 0 | 0 | 22 | 0.29 | 0.87 | 7.07 | 0.964 | 79.21 | 0.1 | 0.7 | 1.0213 | 6.81 | 0 | 88 | 6416 | 79.19 | 8.19
2018-06-20 02:00 | 0 | 0 | 0 | 0 | 209 | 0.31 | 0.61 | 6.82 | 0.9736 | 79.2 | 0.1 | 0.7 | 0 | 6.59 | 0 | 88 | 6416 | 79.17 | 7.93
2018-06-20 02:30 | 0 | 0.034043 | 0 | 0 | 189 | 0.73 | 1.08 | 6.2 | 0.98125 | 79.19 | 0.1 | 0.8 | 2.0383 | 6.02 | 0 | 88 | 6416 | 79.16 | 7.45
2018-06-20 03:00 | 0 | 0 | 0 | 0 | 208 | 0.49 | 1.12 | 5.85 | 0.98042 | 79.19 | 0.1 | 0.8 | 0 | 5.58 | 0 | 88 | 6417 | 79.15 | 7.12
2018-06-20 03:30 | 0 | 0 | 0 | 0 | 200 | 0.61 | 1.18 | 5.8 | 0.97189 | 79.18 | 0.1 | 0.7 | 0 | 5.36 | 0 | 88 | 6416 | 79.14 | 6.9
2018-06-20 04:00 | 0 | 0 | 0 | 0 | 168 | 0.34 | 0.87 | 5.38 | 0.9861 | 79.19 | 0.1 | 0.8 | 0 | 5.15 | 0 | 87 | 6415 | 79.15 | 6.69
2018-06-20 04:30 | 0 | 0 | 0 | 0 | 331 | 0.41 | 0.98 | 5.35 | 0.9904 | 79.2 | 0.1 | 0.8 | 0 | 5.09 | 0 | 88 | 6416 | 79.16 | 6.86
2018-06-20 05:00 | 0 | 0.017021 | 0 | 0 | 245 | 0.33 | 0.92 | 5.55 | 0.9955 | 79.21 | 0.1 | 0.7 | 1.0213 | 5.31 | 0 | 88 | 6416 | 79.17 | 7.11
2018-06-20 05:30 | 0 | 0 | 0 | 0 | 286 | 0.46 | 1.04 | 5.71 | 0.9987 | 79.2 | 0.1 | 0.8 | 0 | 5.56 | 0 | 88 | 6416 | 79.16 | 7.31
2018-06-20 06:00 | 0 | 0 | 0 | 0 | 247 | 0.58 | 1.19 | 5.64 | 1.0003 | 79.19 | 0.1 | 0.7 | 0 | 5.6 | 0 | 87 | 6415 | 79.15 | 7.37
2018-06-20 06:30 | 0 | 0.034043 | 0 | 0 | 307 | 0.46 | 1.09 | 5.56 | 1.0003 | 79.19 | 0.1 | 0.8 | 2.0383 | 5.52 | 0 | 87 | 6415 | 79.15 | 7.35
2018-06-20 07:00 | 3.1 | 0 | 0 | 0 | 357 | 0.54 | 1.44 | 5.43 | 0.99938 | 79.2 | 0.1 | 0.7 | 0 | 5.46 | 0 | 87 | 6415 | 79.16 | 7.3
2018-06-20 07:30 | 43.4 | 0 | 0 | 0 | 301 | 0.36 | 1.02 | 5.32 | 1.0003 | 79.23 | 0.1 | 0.7 | 0 | 5.52 | 0 | 87 | 6415 | 79.19 | 7.34
2018-06-20 08:00 | 56.3 | 0 | 0 | 0 | 6 | 0.63 | 1.89 | 5.43 | 0.99715 | 79.23 | 0.1 | 0.7 | 0 | 5.84 | 0 | 87 | 6415 | 79.2 | 7.61
2018-06-20 08:30 | 50 | 0 | 0 | 0 | 15 | 0.7 | 1.49 | 5.45 | 1.0002 | 79.22 | 0.1 | 0.7 | 0 | 5.89 | 0 | 87 | 6415 | 79.19 | 7.59
2018-06-20 09:00 | 109.2 | 0 | 0 | 0 | 340 | 0.59 | 1.49 | 5.41 | 1.0019 | 79.23 | 0.1 | 0.8 | 0 | 6.18 | 0 | 87 | 6415 | 79.2 | 7.84
2018-06-20 09:30 | 123.9 | 0 | 0 | 0 | 13 | 0.84 | 1.54 | 5.69 | 0.99681 | 79.25 | 0.1 | 0.8 | 0 | 6.67 | 0 | 88 | 6416 | 79.22 | 8.18
2018-06-20 10:00 | 150.5 | 0 | 0 | 0 | 7 | 0.71 | 2.21 | 6.03 | 0.99711 | 79.27 | 0.1 | 0.8 | 0 | 7.12 | 0 | 88 | 6416 | 79.24 | 8.53
2018-06-20 10:30 | 267.4 | 0 | 0 | 0 | 28 | 0.62 | 1.54 | 6.35 | 1.0004 | 79.28 | 0.1 | 0.8 | 0 | 8.18 | 0 | 88 | 6419 | 79.24 | 9.37
2018-06-20 11:00 | 399.7 | 0 | 0 | 0 | 30 | 0.85 | 2.78 | 7.85 | 0.99028 | 79.26 | 0.1 | 0.7 | 0 | 10.18 | 0 | 89 | 6423 | 79.23 | 10.84
2018-06-20 11:30 | 696.5 | 0 | 0 | 0 | 104 | 0.9 | 2.73 | 10.48 | 0.91542 | 79.23 | 0.1 | 0.7 | 0 | 13.54 | 0 | 89 | 6428 | 79.21 | 13.47
2018-06-20 12:00 | 736.3 | 0 | 0 | 0 | 125 | 1.13 | 3.7 | 11.66 | 0.82747 | 79.22 | 0.1 | 0.7 | 0 | 15.77 | 0 | 90 | 6432 | 79.19 | 15.72
2018-06-20 12:30 | 424.2 | 0 | 0 | 0 | 167 | 1.05 | 3.24 | 11.6 | 0.78607 | 79.23 | 0.1 | 0.6 | 0 | 15.21 | 0 | 90 | 6433 | 79.18 | 15.85
2018-06-20 13:00 | 232 | 0 | 0 | 0 | 181 | 0.82 | 2.06 | 11.84 | 0.74919 | 79.23 | 0.1 | 0.6 | 0 | 14.32 | 0 | 90 | 6430 | 79.19 | 15.16
2018-06-20 13:30 | 380.8 | 0 | 0 | 0 | 191 | 0.8 | 2.01 | 11.7 | 0.7496 | 79.22 | 0.2 | 0.7 | 0 | 13.83 | 0 | 90 | 6434 | 79.18 | 14.72
2018-06-20 14:00 | 282.6 | 0 | 0 | 0 | 212 | 0.78 | 2.02 | 12.4 | 0.6894 | 79.21 | 0.1 | 0.7 | 0 | 14.6 | 0 | 90 | 6435 | 79.17 | 15.19
2018-06-20 14:30 | 344.2 | 0 | 0 | 0 | 160 | 0.78 | 2.79 | 12.83 | 0.66213 | 79.21 | 0.1 | 0.6 | 0 | 15.11 | 0 | 91 | 6441 | 79.17 | 15.5
2018-06-20 15:00 | 467.4 | 0 | 0 | 0 | 134 | 0.66 | 2.07 | 13.46 | 0.63997 | 79.2 | 0.1 | 0.6 | 0 | 15.54 | 0 | 92 | 6448 | 79.16 | 15.86
2018-06-20 15:30 | 381.7 | 0 | 0 | 0 | 134 | 0.85 | 3 | 14.17 | 0.62103 | 79.18 | 0.1 | 0.6 | 0 | 16.46 | 0 | 93 | 6451 | 79.16 | 16.62
2018-06-20 16:00 | 473.9 | 0 | 0 | 0 | 157 | 1.04 | 2.83 | 14.26 | 0.63035 | 79.2 | 0.1 | 0.7 | 0 | 17.05 | 0 | 94 | 6458 | 79.16 | 17.04
2018-06-20 16:30 | 442.5 | 0 | 0 | 0 | 149 | 1.02 | 3.43 | 14.43 | 0.6265 | 79.2 | 0.1 | 0.7 | 0 | 17.11 | 0 | 95 | 6467 | 79.16 | 17.27
2018-06-20 17:00 | 469.5 | 0 | 0 | 0 | 133 | 0.85 | 2.58 | 14.74 | 0.63139 | 79.2 | 0.1 | 0.7 | 0 | 17.13 | 0 | 95 | 6471 | 79.15 | 17.43
2018-06-20 17:30 | 339.3 | 0 | 0 | 0 | 103 | 0.92 | 2.44 | 15.04 | 0.61345 | 79.19 | 0 | 0.6 | 0 | 17.58 | 0 | 95 | 6470 | 79.14 | 17.93
2018-06-20 18:00 | 421.3 | 0 | 0 | 0 | 132 | 1.02 | 2.3 | 15.38 | 0.60133 | 79.18 | 0 | 0.6 | 0 | 17.61 | 0 | 96 | 6475 | 79.13 | 18
2018-06-20 18:30 | 301.6 | 0 | 0 | 0 | 120 | 0.97 | 3.39 | 15.8 | 0.58983 | 79.17 | 0 | 0.5 | 0 | 17.91 | 0 | 96 | 6473 | 79.12 | 18.34
2018-06-20 19:00 | 351.1 | 0 | 0 | 0 | 126 | 0.82 | 2.8 | 16.1 | 0.57644 | 79.15 | 0 | 0.6 | 0 | 17.92 | 0 | 96 | 6475 | 79.12 | 18.4
2018-06-20 19:30 | 138 | 0 | 0 | 0 | 119 | 0.8 | 3.05 | 15.74 | 0.58258 | 79.14 | 0 | 0.6 | 0 | 17.73 | 0 | 96 | 6473 | 79.1 | 18.07
2018-06-20 20:00 | 160.6 | 0 | 0 | 0 | 131 | 0.77 | 2.15 | 15.31 | 0.57355 | 79.13 | 0.1 | 0.6 | 0 | 16.6 | 0 | 95 | 6471 | 79.1 | 17.05
2018-06-20 20:30 | 109.1 | 0 | 0 | 0 | 247 | 0.61 | 1.66 | 15.41 | 0.58132 | 79.12 | 0.1 | 0.6 | 0 | 16.26 | 0 | 95 | 6467 | 79.11 | 16.59
2018-06-20 21:00 | 67.4 | 0 | 0 | 0 | 299 | 0.46 | 1.29 | 15.27 | 0.58137 | 79.12 | 0.1 | 0.5 | 0 | 15.8 | 0 | 94 | 6464 | 79.11 | 16.04
2018-06-20 21:30 | 41.7 | 0 | 0 | 0 | 317 | 0.2 | 0.82 | 15 | 0.62207 | 79.13 | 0.1 | 0.6 | 0 | 15.27 | 0 | 94 | 6458 | 79.11 | 15.43
2018-06-20 22:00 | 18.2 | 0 | 0 | 0 | 210 | 0.36 | 0.88 | 14.52 | 0.65797 | 79.13 | 0.1 | 0.7 | 0 | 14.53 | 0 | 93 | 6456 | 79.11 | 14.61
2018-06-20 22:30 | 2.3 | 0 | 0 | 0 | 188 | 0.69 | 1.12 | 13.86 | 0.63301 | 79.12 | 0.1 | 0.6 | 0 | 13.51 | 0 | 92 | 6448 | 79.1 | 13.43
2018-06-20 23:00 | 0 | 0 | 0 | 0 | 197 | 1.23 | 1.51 | 12.2 | 0.72247 | 79.12 | 0.1 | 0.7 | 0 | 12.25 | 0 | 92 | 6447 | 79.12 | 12.31
2018-06-20 23:30 | 0 | 0 | 0 | 0 | 193 | 0.75 | 1.51 | 10.74 | 0.81283 | 79.15 | 0.1 | 0.7 | 0 | 10.77 | 0 | 91 | 6439 | 79.14 | 11.1
2018-06-21 | 0 | 0 | 0 | 0 | 157 | 0.65 | 1.24 | 9.73 | 0.8447 | 79.17 | 0 | 0.8 | 0 | 9.35 | 0 | 90 | 6435 | 79.14 | 9.9
2018-06-21 00:30 | 0 | 0 | 0 | 0 | 212 | 1.07 | 1.82 | 8.96 | 0.8704 | 79.16 | -0.1 | 0.9 | 0 | 8.54 | 0 | 89 | 6428 | 79.13 | 9.36
2018-06-21 01:00 | 0 | 0 | 0 | 0 | 181 | 0.5 | 0.94 | 8.83 | 0.86574 | 79.13 | 0 | 0.8 | 0 | 8.04 | 0 | 90 | 6430 | 79.11 | 8.8
2018-06-21 01:30 | 0 | 0 | 0 | 0 | 212 | 0.67 | 1.48 | 8.13 | 0.89209 | 79.14 | 0.1 | 0.7 | 0 | 7.55 | 0 | 90 | 6430 | 79.11 | 8.36
2018-06-21 02:00 | 0 | 0 | 0 | 0 | 251 | 0.4 | 1.26 | 7.49 | 0.90385 | 79.14 | 0.1 | 0.7 | 0 | 6.91 | 0 | 90 | 6430 | 79.11 | 7.89
2018-06-21 02:30 | 0 | 0 | 0 | 0 | 184 | 0.45 | 1.03 | 7.19 | 0.9078 | 79.12 | 0.1 | 0.8 | 0 | 6.38 | 0 | 90 | 6430 | 79.1 | 7.45
2018-06-21 03:00 | 0 | 0 | 0 | 0 | 150 | 0.31 | 0.81 | 6.59 | 0.93468 | 79.09 | 0.1 | 0.8 | 0 | 6.01 | 0 | 90 | 6430 | 79.07 | 7.1
2018-06-21 03:30 | 0 | 0 | 0 | 0 | 238 | 0.31 | 0.82 | 6.11 | 0.93747 | 79.08 | 0.1 | 0.8 | 0 | 5.44 | 0 | 90 | 6430 | 79.06 | 6.71
2018-06-21 04:00 | 0 | 0 | 0 | 0 | 211 | 0.4 | 0.89 | 5.79 | 0.94325 | 79.1 | 0.1 | 0.8 | 0 | 5.07 | 0 | 89 | 6429 | 79.07 | 6.43
2018-06-21 04:30 | 0 | 0 | 0 | 0 | 252 | 0.41 | 0.69 | 5.37 | 0.95326 | 79.1 | 0.1 | 0.8 | 0 | 4.86 | 0 | 89 | 6429 | 79.06 | 6.29
2018-06-21 05:00 | 0 | 0 | 0 | 0 | 199 | 0.46 | 1.29 | 4.55 | 0.97267 | 79.08 | 0.1 | 0.8 | 0 | 4.16 | 0 | 89 | 6429 | 79.04 | 5.78
2018-06-21 05:30 | 0 | 0 | 0 | 0 | 173 | 0.5 | 1.13 | 4.58 | 0.97536 | 79.07 | 0.1 | 0.7 | 0 | 4.16 | 0 | 89 | 6429 | 79.03 | 5.97
2018-06-21 06:00 | 0 | 0 | 0 | 0 | 233 | 0.53 | 1.32 | 4.23 | 0.98142 | 79.08 | 0.1 | 0.7 | 0 | 3.84 | 0 | 89 | 6429 | 79.04 | 5.61
2018-06-21 06:30 | 0.1 | 0 | 0 | 0 | 182 | 0.77 | 1.31 | 3.83 | 0.98201 | 79.09 | 0 | 0.7 | 0 | 3.47 | 0 | 89 | 6428 | 79.05 | 5.31
2018-06-21 07:00 | 4.6 | 0 | 0 | 0 | 273 | 0.32 | 0.7 | 2.81 | 0.9912 | 79.1 | 0.1 | 0.8 | 0 | 2.71 | 0 | 89 | 6429 | 79.06 | 4.85
2018-06-21 07:30 | 18.9 | 0 | 0 | 0 | 8 | 0.41 | 1.3 | 3.12 | 0.99452 | 79.1 | 0.1 | 0.7 | 0 | 2.92 | 0 | 89 | 6428 | 79.07 | 5.18
2018-06-21 08:00 | 44.5 | 0 | 0 | 0 | 19 | 0.54 | 1.09 | 3.51 | 0.99931 | 79.11 | 0.1 | 0.7 | 0 | 3.51 | 0 | 89 | 6428 | 79.07 | 5.71
2018-06-21 08:30 | 76.9 | 0 | 0 | 0 | 12 | 0.75 | 1.43 | 3.86 | 0.99981 | 79.11 | 0.1 | 0.8 | 0 | 4.13 | 0 | 89 | 6429 | 79.07 | 6.2
2018-06-21 09:00 | 118.7 | 0 | 0 | 0 | 4 | 0.67 | 1.33 | 4.42 | 1.0031 | 79.1 | 0.1 | 0.8 | 0 | 4.88 | 0 | 89 | 6429 | 79.06 | 6.78
2018-06-21 09:30 | 167 | 0 | 0 | 0 | 5 | 0.82 | 1.65 | 5.16 | 1.0002 | 79.07 | 0.1 | 0.8 | 0 | 5.91 | 0 | 90 | 6430 | 79.05 | 7.56
2018-06-21 10:00 | 240 | 0 | 0 | 0 | 10 | 0.87 | 1.67 | 5.98 | 0.99949 | 79.06 | 0.1 | 0.7 | 0 | 7.18 | 0 | 90 | 6435 | 79.03 | 8.52
2018-06-21 10:30 | 484.3 | 0 | 0 | 0 | 3 | 0.98 | 2.1 | 7.27 | 1.0028 | 79.03 | 0.1 | 0.8 | 0 | 9.82 | 0 | 100 | 6506 | 79.01 | 10.2
2018-06-21 11:00 | 601.8 | 0 | 0 | 0 | 12 | 0.99 | 2.15 | 10.29 | 0.97426 | 79 | 0.1 | 0.7 | 0 | 13.63 | 0 | 100 | 6551 | 78.98 | 13.47
2018-06-21 11:30 | 696.1 | 0 | 0 | 0 | 69 | 1.04 | 3.32 | 13.47 | 0.79572 | 78.96 | 0.1 | 0.6 | 0 | 16.36 | 0 | 100 | 6590 | 78.92 | 16.39
2018-06-21 12:00 | 778.2 | 0 | 0 | 0 | 143 | 1.16 | 3.06 | 15.54 | 0.66832 | 78.93 | 0 | 0.7 | 0 | 18.42 | 0 | 100 | 6625 | 78.88 | 18.63
2018-06-21 12:30 | 834.7 | 0 | 0 | 0 | 158 | 1.19 | 4.32 | 16.48 | 0.63952 | 78.89 | 0.1 | 0.6 | 0 | 19.76 | 0 | 100 | 6665 | 78.84 | 20.7
2018-06-21 13:00 | 910 | 0 | 0 | 0 | 135 | 1.46 | 8.31 | 17.39 | 0.60316 | 78.87 | 0.1 | 0.6 | 0 | 20.45 | 0 | 100 | 6681 | 78.81 | 20.84
2018-06-21 13:30 | 892.1 | 0 | 0 | 0 | 146 | 1.28 | 3.7 | 18.49 | 0.56753 | 78.85 | 0.1 | 0.6 | 0 | 21.4 | 0 | 100 | 6696 | 78.79 | 21.52
2018-06-21 14:00 | 663.9 | 0 | 0 | 0 | 131 | 1.22 | 3.59 | 19.19 | 0.5401 | 78.83 | 0.1 | 0.6 | 0 | 21.97 | 0 | 100 | 6688 | 78.76 | 21.84
2018-06-21 14:30 | 299.9 | 0 | 0 | 0 | 142 | 1.03 | 2.49 | 19.01 | 0.52844 | 78.81 | 0.1 | 0.6 | 0 | 21 | 0 | 100 | 6683 | 78.74 | 21.08
2018-06-21 15:00 | 628.2 | 0 | 0 | 0 | 210 | 1.29 | 5.06 | 19.86 | 0.4926 | 78.78 | 0.1 | 0.6 | 0 | 21.51 | 0 | 100 | 6686 | 78.72 | 21.15
2018-06-21 15:30 | 604.9 | 0 | 1 | 31 | 245 | 1.68 | 5.33 | 20.16 | 0.48438 | 78.77 | 0.1 | 0.6 | 0 | 21.94 | 0 | 100 | 6680 | 78.71 | 21.36
2018-06-21 16:00 | 634.2 | 0 | 0 | 0 | 238 | 1.6 | 5.51 | 20.24 | 0.47482 | 78.76 | 0 | 0.6 | 0 | 22.13 | 0 | 100 | 6678 | 78.69 | 21.46
2018-06-21 16:30 | 899 | 0 | 0 | 0 | 226 | 2.27 | 5.75 | 21.04 | 0.43432 | 78.73 | 0.1 | 0.8 | 0 | 23.23 | 0 | 100 | 6679 | 78.67 | 22.23
2018-06-21 17:00 | 868.4 | 0 | 0 | 0 | 204 | 2.11 | 8.58 | 21.25 | 0.36218 | 78.72 | 0 | 0.7 | 0 | 23.41 | 0 | 100 | 6677 | 78.65 | 22.63
2018-06-21 17:30 | 655.6 | 0 | 0 | 0 | 228 | 2.96 | 7.88 | 20.3 | 0.3193 | 78.76 | -0.1 | 0.7 | 0 | 22.89 | 0 | 100 | 6677 | 78.7 | 22.28
2018-06-21 18:00 | 227.6 | 0 | 0 | 0 | 245 | 2.68 | 9.02 | 17.81 | 0.35037 | 78.82 | 0.2 | 0.6 | 0 | 20.71 | 0 | 100 | 6669 | 78.78 | 20.53
2018-06-21 18:30 | 108 | 0 | 0 | 0 | 297 | 2.57 | 6.34 | 13.58 | 0.52755 | 78.92 | 0 | 0.7 | 0 | 15.92 | 0 | 100 | 6660 | 78.9 | 16.73
2018-06-21 19:00 | 93.9 | 0 | 1 | 17 | 229 | 0.77 | 2.63 | 13.23 | 0.54104 | 78.91 | 0.1 | 0.7 | 0 | 13.8 | 0 | 100 | 6653 | 78.89 | 14.79
2018-06-21 19:30 | 47.6 | 0.49362 | 5 | 15 | 297 | 0.98 | 4.4 | 12.84 | 0.5854 | 78.92 | 0.1 | 0.6 | 12.2383 | 13.24 | 0 | 100 | 6650 | 78.9 | 13.86
2018-06-21 20:00 | 364.3 | 0.085106 | 0 | 0 | 277 | 0.87 | 2.92 | 13.37 | 0.62287 | 78.83 | 0.1 | 0.6 | 4.0809 | 13.71 | 0 | 100 | 6653 | 78.82 | 14.14
2018-06-21 20:30 | 172 | 0 | 0 | 0 | 336 | 0.98 | 1.77 | 14.05 | 0.59094 | 78.82 | 0.1 | 0.5 | 0 | 15.42 | 0 | 100 | 6652 | 78.79 | 15.66
2018-06-21 21:00 | 38.9 | 0 | 0 | 0 | 217 | 0.74 | 1.28 | 13.47 | 0.61947 | 78.8 | 0.1 | 0.7 | 0 | 14.02 | 0 | 100 | 6644 | 78.78 | 14.05
2018-06-21 21:30 | 29.4 | 0 | 0 | 0 | 211 | 0.92 | 1.92 | 12.85 | 0.6788 | 78.79 | 0.1 | 0.7 | 0 | 12.99 | 0 | 100 | 6643 | 78.77 | 13.23
2018-06-21 22:00 | 7.1 | 0 | 0 | 0 | 185 | 0.59 | 1.22 | 12.28 | 0.70887 | 78.77 | 0.1 | 0.7 | 0 | 12.25 | 0 | 100 | 6640 | 78.75 | 12.65
2018-06-21 22:30 | 0.9 | 0 | 0 | 0 | 212 | 1.06 | 1.8 | 11.76 | 0.73068 | 78.78 | 0.1 | 0.7 | 0 | 11.36 | 0 | 100 | 6634 | 78.76 | 11.86
2018-06-21 23:00 | 0 | 0 | 0 | 0 | 93 | 0.51 | 1.21 | 10.85 | 0.78149 | 78.8 | 0.1 | 0.7 | 0 | 10.78 | 0 | 100 | 6632 | 78.79 | 11.15
2018-06-21 23:30 | 0 | 0 | 0 | 0 | 101 | 0.6 | 1.26 | 10.45 | 0.78599 | 78.83 | 0.1 | 0.7 | 0 | 9.8 | 0 | 100 | 6627 | 78.81 | 10.21
2018-06-22 | 0 | 0 | 0 | 0 | 213 | 1.08 | 1.75 | 10.15 | 0.76882 | 78.82 | -0.1 | 0.8 | 0 | 9.32 | 0 | 100 | 6625 | 78.8 | 9.77
2018-06-22 00:30 | 0 | 0 | 0 | 0 | 227 | 1.2 | 2.6 | 9.06 | 0.81507 | 78.81 | 0 | 0.8 | 0 | 8.84 | 0 | 100 | 6616 | 78.78 | 9.48
2018-06-22 01:00 | 0 | 0 | 0 | 0 | 239 | 0.71 | 1.67 | 8.76 | 0.79898 | 78.8 | 0.1 | 0.8 | 0 | 8.1 | 0 | 100 | 6613 | 78.77 | 8.96
2018-06-22 01:30 | 0 | 0 | 0 | 0 | 172 | 0.63 | 1.33 | 8.19 | 0.81572 | 78.83 | 0.1 | 0.8 | 0 | 7.65 | 0 | 100 | 6608 | 78.79 | 8.6
2018-06-22 02:00 | 0 | 0 | 0 | 0 | 219 | 0.95 | 2.39 | 8.34 | 0.81019 | 78.82 | 0.1 | 0.7 | 0 | 7.61 | 0 | 100 | 6608 | 78.78 | 8.7
2018-06-22 02:30 | 0 | 0 | 0 | 0 | 222 | 0.53 | 1.64 | 8.32 | 0.82407 | 78.8 | 0.1 | 0.8 | 0 | 7.88 | 0 | 100 | 6608 | 78.77 | 8.9
2018-06-22 03:00 | 0 | 0 | 0 | 0 | 230 | 0.8 | 1.48 | 8.46 | 0.81086 | 78.79 | 0.1 | 0.8 | 0 | 7.9 | 0 | 100 | 6606 | 78.76 | 8.93
2018-06-22 03:30 | 0 | 0 | 0 | 0 | 185 | 0.65 | 1.49 | 8.24 | 0.82213 | 78.78 | 0.1 | 0.8 | 0 | 7.87 | 0 | 100 | 6603 | 78.75 | 8.84
2018-06-22 04:00 | 0 | 0 | 0 | 0 | 198 | 0.39 | 1.21 | 7.71 | 0.84567 | 78.8 | 0.1 | 0.8 | 0 | 7.32 | 0 | 100 | 6600 | 78.75 | 8.4
2018-06-22 04:30 | 0 | 0 | 0 | 0 | 243 | 0.58 | 1.84 | 8.03 | 0.8172 | 78.79 | 0.1 | 0.8 | 0 | 7.38 | 0 | 100 | 6599 | 78.75 | 8.53
2018-06-22 05:00 | 0 | 0 | 0 | 0 | 30 | 0.38 | 1.13 | 7.78 | 0.84732 | 78.81 | 0.1 | 0.7 | 0 | 7.47 | 0 | 100 | 6598 | 78.76 | 8.63
2018-06-22 05:30 | 0 | 0 | 0 | 0 | 217 | 0.57 | 1.36 | 7.64 | 0.87457 | 78.81 | 0.1 | 0.8 | 0 | 7.38 | 0 | 100 | 6597 | 78.76 | 8.58
2018-06-22 06:00 | 0 | 0 | 0 | 0 | 222 | 0.64 | 1.36 | 7.67 | 0.86133 | 78.81 | 0.1 | 0.8 | 0 | 7.24 | 0 | 100 | 6594 | 78.76 | 8.4
2018-06-22 06:30 | 0 | 0 | 0 | 0 | 148 | 0.46 | 1.07 | 7.38 | 0.8523 | 78.82 | 0.1 | 0.8 | 0 | 6.85 | 0 | 100 | 6591 | 78.78 | 7.88
2018-06-22 07:00 | 3.7 | 0 | 0 | 0 | 206 | 0.43 | 1.07 | 7.06 | 0.8841 | 78.83 | 0.1 | 0.7 | 0 | 6.7 | 0 | 100 | 6590 | 78.79 | 7.92
2018-06-22 07:30 | 21.8 | 0 | 0 | 0 | 64 | 0.39 | 0.84 | 7.12 | 0.91217 | 78.84 | 0.1 | 0.8 | 0 | 6.86 | 0 | 100 | 6589 | 78.8 | 8.14
2018-06-22 08:00 | 27.8 | 0 | 0 | 0 | 74 | 0.5 | 1.47 | 7.49 | 0.9222 | 78.87 | 0.1 | 0.7 | 0 | 7.15 | 0 | 100 | 6589 | 78.83 | 8.45
2018-06-22 08:30 | 57 | 0 | 0 | 0 | 18 | 0.41 | 0.83 | 7.95 | 0.91337 | 78.89 | 0.1 | 0.8 | 0 | 7.73 | 0 | 100 | 6590 | 78.84 | 8.96
2018-06-22 09:00 | 66.7 | 0 | 0 | 0 | 1 | 0.54 | 1.55 | 8.21 | 0.92035 | 78.89 | 0 | 0.9 | 0 | 8.32 | 0 | 100 | 6589 | 78.86 | 9.46
2018-06-22 09:30 | 82.7 | 0 | 0 | 0 | 19 | 0.6 | 1.58 | 8.53 | 0.90509 | 78.91 | -0.1 | 0.9 | 0 | 8.67 | 0 | 100 | 6590 | 78.88 | 9.77
2018-06-22 10:00 | 328.7 | 0 | 0 | 0 | 16 | 0.83 | 1.87 | 9.32 | 0.899 | 78.92 | 0 | 0.8 | 0 | 10.14 | 0 | 100 | 6638 | 78.89 | 10.85
2018-06-22 10:30 | 281.4 | 0 | 0 | 0 | 17 | 0.9 | 2.55 | 10.97 | 0.80354 | 78.94 | 0.1 | 0.7 | 0 | 12.87 | 0 | 100 | 6650 | 78.9 | 13.44
2018-06-22 11:00 | 183.6 | 0 | 0 | 0 | 269 | 1.29 | 3.14 | 11.51 | 0.74212 | 78.94 | 0.1 | 0.7 | 0 | 12.96 | 0 | 100 | 6641 | 78.91 | 13.65
2018-06-22 11:30 | 260.3 | 0 | 0 | 0 | 266 | 1.16 | 3.45 | 11.66 | 0.72896 | 78.94 | 0.1 | 0.7 | 0 | 13.05 | 0 | 100 | 6651 | 78.9 | 13.74
2018-06-22 12:00 | 357.4 | 0 | 0 | 0 | 303 | 1.55 | 3.91 | 12.21 | 0.71214 | 78.93 | 0.1 | 0.7 | 0 | 13.59 | 0 | 100 | 6682 | 78.89 | 14.19
2018-06-22 12:30 | 472.6 | 0 | 0 | 0 | 303 | 1.91 | 5.44 | 13.14 | 0.68856 | 78.92 | 0.1 | 0.6 | 0 | 15.29 | 0 | 100 | 6686 | 78.88 | 15.48
2018-06-22 13:00 | 291.9 | 0 | 0 | 0 | 263 | 1.63 | 6.13 | 13.07 | 0.66445 | 78.91 | 0 | 0.7 | 0 | 14.9 | 0 | 100 | 6693 | 78.88 | 15.37
2018-06-22 13:30 | 361.5 | 0 | 0 | 0 | 297 | 1.61 | 5.12 | 13.27 | 0.64992 | 78.9 | 0.1 | 0.7 | 0 | 14.92 | 0 | 100 | 6697 | 78.86 | 15.34
2018-06-22 14:00 | 160.7 | 1.1574 | 0 | 0 | 293 | 1.28 | 3.78 | 12.82 | 0.70583 | 78.9 | 0.1 | 0.7 | 11.2213 | 14.75 | 0 | 100 | 6695 | 78.86 | 15.03
2018-06-22 14:30 | 825.3 | 0.034043 | 0 | 0 | 257 | 1.63 | 3.96 | 12.86 | 0.77074 | 78.91 | 0.1 | 0.7 | 1.0213 | 14.01 | 0 | 100 | 6697 | 78.88 | 14.07
2018-06-22 15:00 | 1004.8 | 0 | 0 | 0 | 253 | 1.91 | 6.51 | 14.61 | 0.69027 | 78.9 | 0.2 | 0.7 | 0 | 16.36 | 0 | 100 | 6695 | 78.86 | 15.67
2018-06-22 15:30 | 781 | 0 | 0 | 0 | 260 | 1.92 | 5.59 | 15.43 | 0.62681 | 78.86 | 0 | 0.7 | 0 | 17.56 | 0 | 100 | 6696 | 78.82 | 16.8
2018-06-22 16:00 | 972.6 | 0 | 0 | 0 | 230 | 2.16 | 5.71 | 16.3 | 0.59722 | 78.81 | 0 | 0.6 | 0 | 18.59 | 0 | 100 | 6697 | 78.77 | 17.77
2018-06-22 16:30 | 786.6 | 0 | 0 | 0 | 258 | 2.16 | 5.43 | 16.53 | 0.57257 | 78.8 | 0 | 0.7 | 0 | 19.06 | 0 | 100 | 6697 | 78.76 | 18.29
2018-06-22 17:00 | 431.7 | 0 | 0 | 0 | 230 | 1.93 | 6.41 | 15.65 | 0.57413 | 78.82 | 0 | 0.7 | 0 | 18.15 | 0 | 100 | 6696 | 78.77 | 17.76
2018-06-22 17:30 | 392.8 | 0 | 0 | 0 | 215 | 1.57 | 5.16 | 14.22 | 0.63569 | 78.82 | 0 | 0.6 | 0 | 16.53 | 0 | 100 | 6696 | 78.77 | 16.69
2018-06-22 18:00 | 133.9 | 0.5617 | 1 | 24 | 318 | 1.34 | 6.77 | 13.18 | 0.68875 | 78.82 | 0.1 | 0.6 | 11.2213 | 15.22 | 0 | 100 | 6696 | 78.76 | 15.64
2018-06-22 18:30 | 83.4 | 3.434 | 9 | 11 | 347 | 1.16 | 3.21 | 9.81 | 0.87154 | 78.8 | 0.1 | 0.7 | 59.1617 | 11.37 | 0 | 100 | 6696 | 78.77 | 12.51
2018-06-22 19:00 | 207.6 | 0.017021 | 2 | 22 | 8 | 0.59 | 1.46 | 9.6 | 0.97012 | 78.76 | 0.1 | 0.7 | 1.0213 | 10.45 | 0 | 100 | 6696 | 78.74 | 11.97
2018-06-22 19:30 | 244.4 | 0 | 0 | 0 | 33 | 0.78 | 2.09 | 11.28 | 0.9316 | 78.75 | 0.1 | 0.7 | 0 | 11.38 | 0 | 100 | 6696 | 78.72 | 12.46
2018-06-22 20:00 | 65.9 | 0 | 0 | 0 | 343 | 0.83 | 4.2 | 11.79 | 0.86742 | 78.75 | 0.1 | 0.6 | 0 | 11.96 | 0 | 100 | 6696 | 78.71 | 12.6
2018-06-22 20:30 | 66.6 | 0.49362 | 0 | 0 | 259 | 1.37 | 8.41 | 11.38 | 0.81841 | 78.79 | 0.1 | 0.7 | 6.1191 | 11.42 | 0 | 100 | 6696 | 78.75 | 12.08
2018-06-22 21:00 | 65.4 | 0.4766 | 1 | 12 | 143 | 0.88 | 2.03 | 10.59 | 0.85389 | 78.78 | 0.1 | 0.7 | 10.2 | 10.36 | 0 | 100 | 6695 | 78.75 | 11.3
2018-06-22 21:30 | 32.6 | 0.28936 | 0 | 0 | 209 | 0.65 | 1.39 | 10.64 | 0.86667 | 78.73 | 0.2 | 0.7 | 10.2 | 10.29 | 0 | 100 | 6689 | 78.71 | 11
2018-06-22 22:00 | 12.6 | 0.017021 | 0 | 0 | 204 | 0.71 | 2.05 | 9.84 | 0.91097 | 78.72 | 0.1 | 0.7 | 1.0213 | 9.79 | 0 | 100 | 6685 | 78.69 | 10.54
2018-06-22 22:30 | 1.3 | 0.017021 | 0 | 0 | 216 | 0.9 | 1.59 | 9.07 | 0.93076 | 78.71 | 0 | 0.9 | 1.0213 | 8.93 | 0 | 100 | 6681 | 78.68 | 9.8
2018-06-22 23:00 | 0 | 0 | 0 | 0 | 200 | 0.88 | 1.52 | 8.78 | 0.9244 | 78.74 | 0 | 0.9 | 0 | 8.27 | 0 | 100 | 6677 | 78.69 | 9.31
2018-06-22 23:30 | 0 | 0 | 0 | 0 | 206 | 1.04 | 1.56 | 8.64 | 0.95106 | 78.73 | 0 | 0.9 | 0 | 8.28 | 0 | 100 | 6676 | 78.69 | 9.33
2018-06-23 | 0 | 0 | 0 | 0 | 209 | 0.76 | 1.92 | 8.04 | 0.96918 | 78.71 | 0.1 | 0.8 | 0 | 7.85 | 0 | 100 | 6669 | 78.66 | 8.96
2018-06-23 00:30 | 0 | 0 | 0 | 0 | 205 | 0.85 | 1.63 | 7.5 | 0.96499 | 78.69 | 0.1 | 0.8 | 0 | 7.18 | 0 | 100 | 6662 | 78.63 | 8.42
2018-06-23 01:00 | 0 | 0.017021 | 0 | 0 | 212 | 0.63 | 1.11 | 7.27 | 0.95578 | 78.68 | 0.1 | 0.8 | 1.0213 | 6.73 | 0 | 100 | 6660 | 78.61 | 7.97
2018-06-23 01:30 | 0 | 0 | 0 | 0 | 208 | 0.72 | 1.61 | 7.22 | 0.95807 | 78.66 | 0.1 | 0.8 | 0 | 6.63 | 0 | 100 | 6658 | 78.6 | 7.84
2018-06-23 02:00 | 0 | 0 | 0 | 0 | 194 | 0.48 | 1 | 7.27 | 0.9597 | 78.64 | 0.1 | 0.8 | 0 | 6.63 | 0 | 100 | 6654 | 78.58 | 7.87
2018-06-23 02:30 | 0 | 0 | 0 | 0 | 204 | 0.68 | 1.36 | 6.86 | 0.98 | 78.62 | 0.1 | 0.8 | 0 | 6.5 | 0 | 100 | 6652 | 78.55 | 7.83
2018-06-23 03:00 | 0 | 0 | 0 | 0 | 186 | 0.63 | 1.28 | 6.63 | 0.98537 | 78.58 | 0.1 | 0.8 | 0 | 6.28 | 0 | 100 | 6650 | 78.51 | 7.62
2018-06-23 03:30 | 0 | 0 | 0 | 0 | 133 | 0.51 | 1.31 | 6.15 | 0.97935 | 78.56 | 0.1 | 0.7 | 0 | 5.72 | 0 | 100 | 6646 | 78.5 | 7.09
2018-06-23 04:00 | 0 | 0 | 0 | 0 | 153 | 0.47 | 1.32 | 5.83 | 0.97636 | 78.56 | 0.1 | 0.8 | 0 | 5.3 | 0 | 100 | 6643 | 78.5 | 6.78
2018-06-23 04:30 | 0 | 0 | 0 | 0 | 194 | 0.81 | 1.38 | 5.47 | 0.9844 | 78.55 | 0 | 0.8 | 0 | 5.05 | 0 | 100 | 6642 | 78.48 | 6.62
2018-06-23 05:00 | 0 | 0 | 0 | 0 | 206 | 0.59 | 1.58 | 5.07 | 0.99505 | 78.54 | 0.1 | 0.8 | 0 | 4.78 | 0 | 100 | 6640 | 78.47 | 6.41
2018-06-23 05:30 | 0 | 0 | 0 | 0 | 254 | 0.37 | 0.96 | 4.52 | 0.99013 | 78.53 | 0.1 | 0.8 | 0 | 4.22 | 0 | 100 | 6634 | 78.45 | 5.96
2018-06-23 06:00 | 0 | 0 | 0 | 0 | 201 | 0.46 | 1.04 | 4.39 | 0.98722 | 78.53 | 0.1 | 0.8 | 0 | 3.93 | 0 | 100 | 6635 | 78.46 | 5.68
2018-06-23 06:30 | 0 | 0 | 0 | 0 | 250 | 0.48 | 1.36 | 4.57 | 0.97604 | 78.52 | 0.1 | 0.7 | 0 | 3.9 | 0 | 100 | 6634 | 78.46 | 5.63
2018-06-23 07:00 | 3.8 | 0 | 0 | 0 | 299 | 0.43 | 0.95 | 3.85 | 1.0005 | 78.54 | 0.1 | 0.8 | 0 | 3.61 | 0 | 100 | 6632 | 78.48 | 5.38
2018-06-23 07:30 | 24 | 0 | 0 | 0 | 151 | 0.46 | 0.96 | 3.79 | 0.99102 | 78.57 | 0.1 | 0.8 | 0 | 3.3 | 0 | 100 | 6634 | 78.5 | 5.2
2018-06-23 08:00 | 84.7 | 0.034043 | 0 | 0 | 249 | 0.68 | 1.61 | 4.48 | 0.97507 | 78.58 | 0.1 | 0.8 | 1.0213 | 3.86 | 0 | 100 | 6677 | 78.51 | 5.7
2018-06-23 08:30 | 196.2 | 0 | 0 | 0 | 275 | 0.95 | 2.54 | 7.14 | 0.99103 | 78.56 | 0.1 | 0.8 | 0 | 6.85 | 0 | 100 | 6698 | 78.5 | 8.01
2018-06-23 09:00 | 109.1 | 0 | 0 | 0 | 259 | 0.95 | 2.12 | 8.28 | 0.99926 | 78.55 | 0.1 | 0.9 | 0 | 8.47 | 0 | 100 | 6695 | 78.5 | 9.2
2018-06-23 09:30 | 238.7 | 0 | 0 | 0 | 295 | 1.02 | 2.54 | 8.63 | 0.98119 | 78.54 | 0 | 0.9 | 0 | 9.03 | 0 | 100 | 6699 | 78.49 | 9.63
2018-06-23 10:00 | 306.6 | 0 | 0 | 0 | 10 | 1 | 2.6 | 9.5 | 0.92947 | 78.55 | 0.1 | 0.7 | 0 | 11.62 | 0 | 100 | 6700 | 78.49 | 11.72
2018-06-23 10:30 | 453.4 | 0 | 0 | 0 | 33 | 0.94 | 2.36 | 10.26 | 0.87771 | 78.56 | 0.1 | 0.7 | 0 | 12.38 | 0 | 100 | 6705 | 78.5 | 12.53
2018-06-23 11:00 | 576.9 | 0 | 0 | 0 | 15 | 1.25 | 3.8 | 11.85 | 0.81067 | 78.54 | 0.1 | 0.7 | 0 | 14.88 | 0 | 100 | 6706 | 78.48 | 14.98
2018-06-23 11:30 | 531.6 | 0 | 0 | 0 | 349 | 1.47 | 2.92 | 13.11 | 0.74365 | 78.5 | 0.1 | 0.6 | 0 | 16.33 | 0 | 100 | 6708 | 78.44 | 16.43
2018-06-23 12:00 | 317.2 | 0 | 0 | 0 | 325 | 1.08 | 4.33 | 13.57 | 0.67918 | 78.5 | 0.1 | 0.6 | 0 | 16.01 | 0 | 100 | 6706 | 78.43 | 16.29
2018-06-23 12:30 | 631.8 | 0 | 0 | 0 | 291 | 1.92 | 4.41 | 14.12 | 0.64603 | 78.5 | 0.1 | 0.6 | 0 | 16.41 | 0 | 100 | 6708 | 78.43 | 16.42
2018-06-23 13:00 | 835.8 | 0 | 0 | 0 | 274 | 1.94 | 5.69 | 14.82 | 0.6032 | 78.49 | 0.1 | 0.7 | 0 | 17.61 | 0 | 100 | 6708 | 78.43 | 17.37
2018-06-23 13:30 | 959.1 | 0 | 0 | 0 | 278 | 1.89 | 5.77 | 15.33 | 0.54122 | 78.47 | 0 | 0.6 | 0 | 18.46 | 0 | 100 | 6711 | 78.41 | 18.16
2018-06-23 14:00 | 975.3 | 0 | 0 | 0 | 261 | 2.02 | 5.21 | 15.51 | 0.50433 | 78.44 | 0 | 0.6 | 0 | 18.55 | 0 | 100 | 6711 | 78.38 | 18.22
2018-06-23 14:30 | 790.9 | 0 | 0 | 0 | 279 | 1.92 | 7.39 | 15.73 | 0.4928 | 78.46 | 0.1 | 0.6 | 0 | 18.75 | 0 | 100 | 6711 | 78.39 | 18.51
2018-06-23 15:00 | 707.9 | 0 | 0 | 0 | 299 | 2.4 | 7.59 | 13.9 | 0.49968 | 78.48 | 0.1 | 0.7 | 0 | 17.12 | 0 | 100 | 6710 | 78.42 | 17.05
2018-06-23 15:30 | 615.8 | 0 | 0 | 0 | 289 | 1.83 | 5.15 | 14.66 | 0.48469 | 78.46 | 0.1 | 0.7 | 0 | 17.27 | 0 | 100 | 6711 | 78.4 | 16.96
2018-06-23 16:00 | 111.2 | 0.30638 | 0 | 0 | 293 | 1.96 | 5.25 | 12.31 | 0.54039 | 78.49 | 0 | 0.7 | 4.0809 | 15.05 | 0 | 100 | 6707 | 78.43 | 15.28
2018-06-23 16:30 | 324.1 | 0.085106 | 0 | 0 | 21 | 0.69 | 1.88 | 11.3 | 0.6053 | 78.48 | 0.1 | 0.7 | 2.0383 | 12.84 | 0 | 100 | 6708 | 78.43 | 13.21
2018-06-23 17:00 | 106.7 | 0.017021 | 4 | 14 | 16 | 1.49 | 3.9 | 12.05 | 0.58883 | 78.48 | 0.1 | 0.7 | 1.0213 | 13.18 | 0 | 100 | 6707 | 78.43 | 13.19
2018-06-23 17:30 | 49.4 | 5.7957 | 14 | 13 | 170 | 1.39 | 2.82 | 8.1 | 0.74477 | 78.54 | 0.1 | 0.8 | 29.5787 | 10.11 | 0 | 100 | 6707 | 78.48 | 10.78
2018-06-23 18:00 | 358.6 | 1.3277 | 2 | 13 | 162 | 1.01 | 4.46 | 7.69 | 0.81158 | 78.56 | 0.1 | 0.8 | 3.0596 | 7.07 | 0 | 100 | 6707 | 78.51 | 9.23
2018-06-23 18:30 | 199.4 | 1.0043 | 0 | 0 | 139 | 1.45 | 4.46 | 8.61 | 0.80892 | 78.61 | -0.2 | 0.9 | 3.0596 | 8.65 | 0 | 100 | 6707 | 78.56 | 9.94
2018-06-23 19:00 | 56.1 | 0.49362 | 0 | 0 | 226 | 1.64 | 4.58 | 8.21 | 0.78152 | 78.65 | -0.1 | 0.9 | 3.0596 | 8.38 | 0 | 100 | 6706 | 78.61 | 9.53
2018-06-23 19:30 | 226.3 | 0.17021 | 0 | 0 | 131 | 0.99 | 2.25 | 8.02 | 0.81496 | 78.66 | 0 | 0.9 | 3.0596 | 8.2 | 0 | 100 | 6708 | 78.61 | 9.46
2018-06-23 20:00 | 121.5 | 0 | 0 | 0 | 124 | 0.95 | 2.5 | 8.69 | 0.78765 | 78.67 | -0.1 | 0.9 | 0 | 8.84 | 0 | 100 | 6707 | 78.62 | 9.75
2018-06-23 20:30 | 70.6 | 0 | 0 | 0 | 293 | 0.68 | 2.07 | 8.72 | 0.78871 | 78.7 | -0.1 | 0.8 | 0 | 8.93 | 0 | 100 | 6707 | 78.65 | 9.73
2018-06-23 21:00 | 86.2 | 0.085106 | 0 | 0 | 35 | 0.55 | 1.39 | 8.57 | 0.7833 | 78.7 | -0.1 | 0.9 | 2.0383 | 8.72 | 0 | 100 | 6708 | 78.65 | 9.64
2018-06-23 21:30 | 66 | 0 | 0 | 0 | 2 | 0.87 | 1.66 | 8.41 | 0.80998 | 78.71 | 0 | 0.9 | 0 | 8.74 | 0 | 100 | 6707 | 78.67 | 9.59
2018-06-23 22:00 | 7.5 | 0 | 0 | 0 | 245 | 0.37 | 1.18 | 7.95 | 0.8254 | 78.75 | 0.1 | 0.8 | 0 | 7.82 | 0 | 100 | 6707 | 78.69 | 8.56
2018-06-23 22:30 | 1.1 | 0 | 0 | 0 | 219 | 0.86 | 1.7 | 7.37 | 0.8519 | 78.77 | 0 | 0.7 | 0 | 6.94 | 0 | 100 | 6706 | 78.7 | 7.95
2018-06-23 23:00 | 0 | 0 | 0 | 0 | 196 | 0.73 | 1.95 | 6.8 | 0.90204 | 78.79 | 0.1 | 0.8 | 0 | 6.54 | 0 | 100 | 6706 | 78.72 | 7.65
2018-06-23 23:30 | 0 | 0 | 0 | 0 | 213 | 1.16 | 2.28 | 6.13 | 0.91815 | 78.83 | 0.1 | 0.7 | 0 | 5.85 | 0 | 100 | 6705 | 78.75 | 7.14
2018-06-24 | 0 | 0 | 0 | 0 | 187 | 0.84 | 1.57 | 5.6 | 0.92826 | 78.84 | 0.1 | 0.8 | 0 | 5.27 | 0 | 100 | 6705 | 78.76 | 6.69
2018-06-24 00:30 | 0 | 0 | 0 | 0 | 219 | 1.07 | 2.47 | 5.4 | 0.93343 | 78.84 | 0 | 0.8 | 0 | 4.96 | 0 | 100 | 6704 | 78.77 | 6.66
2018-06-24 01:00 | 0 | 0 | 0 | 0 | 246 | 0.68 | 1.94 | 5.41 | 0.95062 | 78.84 | 0.1 | 0.8 | 0 | 5.13 | 0 | 100 | 6705 | 78.77 | 6.81
2018-06-24 01:30 | 0 | 0 | 0 | 0 | 239 | 0.39 | 1.09 | 5.5 | 0.95687 | 78.85 | 0.1 | 0.8 | 0 | 5.2 | 0 | 100 | 6705 | 78.77 | 6.79
2018-06-24 02:00 | 0 | 0.017021 | 0 | 0 | 207 | 0.53 | 1.18 | 5.47 | 0.94888 | 78.85 | 0 | 0.8 | 1.0213 | 4.98 | 0 | 100 | 6704 | 78.78 | 6.66
2018-06-24 02:30 | 0 | 0 | 0 | 0 | 196 | 1.01 | 1.82 | 5.95 | 0.94896 | 78.85 | 0.1 | 0.8 | 0 | 5.35 | 0 | 100 | 6704 | 78.78 | 6.95
2018-06-24 03:00 | 0 | 0 | 0 | 0 | 345 | 0.49 | 1.76 | 5.69 | 0.97386 | 78.84 | 0.1 | 0.7 | 0 | 5.51 | 0 | 100 | 6703 | 78.76 | 7
2018-06-24 03:30 | 0 | 0 | 0 | 0 | 317 | 0.45 | 1.2 | 5.23 | 0.97839 | 78.85 | 0 | 0.8 | 0 | 5.13 | 0 | 100 | 6704 | 78.78 | 6.72
2018-06-24 04:00 | 0 | 0 | 0 | 0 | 212 | 0.5 | 1.21 | 5.27 | 0.96104 | 78.86 | 0.1 | 0.8 | 0 | 4.76 | 0 | 100 | 6703 | 78.79 | 6.45
2018-06-24 04:30 | 0 | 0 | 0 | 0 | 264 | 0.49 | 1.25 | 5.19 | 0.97772 | 78.89 | 0.1 | 0.8 | 0 | 4.9 | 0 | 100 | 6703 | 78.81 | 6.6
2018-06-24 05:00 | 0 | 0 | 0 | 0 | 201 | 0.76 | 1.37 | 4.8 | 0.98955 | 78.89 | 0.1 | 0.8 | 0 | 4.62 | 0 | 100 | 6703 | 78.81 | 6.23
2018-06-24 05:30 | 0 | 0 | 0 | 0 | 201 | 0.5 | 0.93 | 4.07 | 0.98516 | 78.9 | 0.1 | 0.7 | 0 | 3.79 | 0 | 100 | 6703 | 78.81 | 5.49
2018-06-24 06:00 | 0 | 0 | 0 | 0 | 261 | 0.41 | 1.22 | 3.43 | 0.98961 | 78.91 | 0.1 | 0.8 | 0 | 3.19 | 0 | 100 | 6702 | 78.83 | 5.12
2018-06-24 06:30 | 0 | 0 | 0 | 0 | 149 | 0.42 | 1.03 | 2.79 | 1.0006 | 78.94 | 0.1 | 0.8 | 0 | 2.75 | 0 | 100 | 6702 | 78.86 | 4.86
2018-06-24 07:00 | 3.7 | 0 | 0 | 0 | 62 | 0.31 | 1.09 | 2.12 | 0.99754 | 78.97 | 0.1 | 0.8 | 0 | 1.96 | 0 | 100 | 6702 | 78.88 | 4.19
2018-06-24 07:30 | 62.7 | 0 | 0 | 0 | 71 | 0.39 | 1.04 | 2.2 | 0.99325 | 78.99 | 0.1 | 0.8 | 0 | 1.96 | 0 | 100 | 6706 | 78.9 | 4.27
2018-06-24 08:00 | 114.9 | 0 | 0 | 0 | 8 | 0.89 | 1.61 | 2.29 | 1.0008 | 79 | 0.1 | 0.8 | 0 | 3.4 | 0 | 100 | 6706 | 78.92 | 5.46
2018-06-24 08:30 | 171.6 | 0 | 0 | 0 | 3 | 0.48 | 1.31 | 2.38 | 0.99576 | 79.05 | 0.1 | 0.8 | 0 | 3.89 | 0 | 100 | 6711 | 78.97 | 5.89
2018-06-24 09:00 | 226 | 0 | 0 | 0 | 1 | 0.6 | 1.23 | 3.89 | 1.0027 | 79.07 | 0.1 | 0.8 | 0 | 6.34 | 0 | 100 | 6712 | 79 | 7.82
2018-06-24 09:30 | 352.6 | 0 | 0 | 0 | 13 | 0.57 | 2.16 | 6 | 0.97778 | 79.07 | 0 | 0.8 | 0 | 8.56 | 0 | 100 | 6716 | 79.01 | 9.69
2018-06-24 10:00 | 435.6 | 0 | 0 | 0 | 19 | 1.18 | 2.6 | 8.29 | 0.89342 | 79.05 | 0.1 | 0.7 | 0 | 11.41 | 0 | 100 | 6720 | 79 | 12.15
2018-06-24 10:30 | 516 | 0 | 0 | 0 | 10 | 1.34 | 2.93 | 9.62 | 0.8217 | 79.06 | 0.1 | 0.7 | 0 | 13.04 | 0 | 100 | 6723 | 79 | 13.63
2018-06-24 11:00 | 591.6 | 0 | 0 | 0 | 6 | 1.33 | 3.75 | 10.54 | 0.73806 | 79.07 | 0.2 | 0.7 | 0 | 14.4 | 0 | 100 | 6723 | 79 | 15.03
2018-06-24 11:30 | 696.5 | 0 | 0 | 0 | 10 | 1.35 | 3.68 | 11.28 | 0.67793 | 79.05 | 0.1 | 0.7 | 0 | 15.41 | 0 | 100 | 6725 | 78.98 | 16.07
2018-06-24 12:00 | 791.3 | 0 | 0 | 0 | 6 | 1.18 | 3.44 | 11.95 | 0.64355 | 79.04 | 0 | 0.6 | 0 | 16.08 | 0 | 100 | 6724 | 78.97 | 16.75
2018-06-24 12:30 | 848.8 | 0 | 0 | 0 | 18 | 1.25 | 3.94 | 12.77 | 0.60097 | 79.06 | 0.1 | 0.6 | 0 | 16.74 | 0 | 100 | 6725 | 78.97 | 17.39
2018-06-24 13:00 | 805.8 | 0 | 0 | 0 | 19 | 1.49 | 3.81 | 13.31 | 0.57489 | 79.06 | 0.1 | 0.6 | 0 | 17.43 | 0 | 100 | 6723 | 78.97 | 17.88
2018-06-24 13:30 | 918.5 | 0 | 0 | 0 | 331 | 1.17 | 4.18 | 13.67 | 0.54302 | 79.05 | 0.1 | 0.7 | 0 | 17.34 | 0 | 100 | 6728 | 78.97 | 17.69
2018-06-24 14:00 | 930.2 | 0 | 0 | 0 | 356 | 1.4 | 3.81 | 14.78 | 0.54881 | 79.04 | 0.1 | 0.6 | 0 | 18.2 | 0 | 100 | 6723 | 78.96 | 18.32
2018-06-24 14:30 | 941.6 | 0 | 0 | 0 | 357 | 1.65 | 3.65 | 15.16 | 0.53496 | 79.03 | 0 | 0.6 | 0 | 18.79 | 0 | 100 | 6725 | 78.95 | 18.4
2018-06-24 15:00 | 899.5 | 0 | 0 | 0 | 346 | 1.67 | 4.09 | 15.94 | 0.48567 | 79.03 | 0.1 | 0.6 | 0 | 18.99 | 0 | 100 | 6722 | 78.95 | 18.38
2018-06-24 15:30 | 1013.7 | 0 | 0 | 0 | 333 | 1.97 | 5.3 | 16.82 | 0.46443 | 79.01 | 0.1 | 0.6 | 0 | 19.89 | 0 | 100 | 6721 | 78.94 | 18.99
2018-06-24 16:00 | 861.9 | 0 | 0 | 0 | 297 | 1.75 | 5.02 | 17.02 | 0.46322 | 79 | 0.1 | 0.6 | 0 | 20.07 | 0 | 100 | 6721 | 78.93 | 19.2
2018-06-24 16:30 | 991.6 | 0 | 0 | 0 | 276 | 1.91 | 4.62 | 17.76 | 0.50901 | 79.01 | 0.1 | 0.6 | 0 | 20.99 | 0 | 100 | 6721 | 78.94 | 20.01
2018-06-24 17:00 | 608.9 | 0 | 0 | 0 | 284 | 1.74 | 4.28 | 17.21 | 0.49947 | 79.03 | 0.1 | 0.6 | 0 | 20.61 | 0 | 100 | 6721 | 78.95 | 19.96
2018-06-24 17:30 | 812.6 | 0 | 0 | 0 | 283 | 1.87 | 5.6 | 17.46 | 0.51271 | 79.01 | 0.1 | 0.6 | 0 | 20.28 | 0 | 100 | 6721 | 78.95 | 19.97
2018-06-24 18:00 | 703.8 | 0 | 0 | 0 | 303 | 1.87 | 5.13 | 17.67 | 0.50794 | 79.01 | 0.1 | 0.6 | 0 | 20.74 | 0 | 100 | 6719 | 78.95 | 20.44
2018-06-24 18:30 | 620.9 | 0 | 0 | 0 | 299 | 1.94 | 5.43 | 17.64 | 0.50146 | 79.02 | 0.1 | 0.6 | 0 | 20.66 | 0 | 100 | 6719 | 78.95 | 20.49
2018-06-24 19:00 | 541.6 | 0 | 0 | 0 | 312 | 1.84 | 5.27 | 17.59 | 0.48961 | 79.02 | 0.1 | 0.6 | 0 | 20.55 | 0 | 100 | 6718 | 78.95 | 20.57
2018-06-24 19:30 | 439.7 | 0 | 0 | 0 | 294 | 1.69 | 4.11 | 17.62 | 0.49365 | 79.01 | 0.1 | 0.6 | 0 | 20.57 | 0 | 100 | 6718 | 78.94 | 20.62
2018-06-24 20:00 | 339 | 0 | 0 | 0 | 295 | 1.59 | 3.94 | 17.42 | 0.48936 | 79.02 | 0.1 | 0.5 | 0 | 20.31 | 0 | 100 | 6718 | 78.94 | 20.53
2018-06-24 20:30 | 250.3 | 0 | 0 | 0 | 281 | 1.27 | 3.26 | 17.27 | 0.49199 | 79.03 | 0.1 | 0.5 | 0 | 19.76 | 0 | 100 | 6717 | 78.94 | 20.19
2018-06-24 21:00 | 162.4 | 0 | 0 | 0 | 289 | 1.16 | 3.21 | 16.82 | 0.49734 | 79.03 | 0 | 0.5 | 0 | 18.99 | 0 | 100 | 6716 | 78.94 | 19.67
2018-06-24 21:30 | 35.8 | 0 | 0 | 0 | 292 | 0.69 | 2.56 | 16.09 | 0.52263 | 79.04 | 0 | 0.6 | 0 | 17.29 | 0 | 100 | 6716 | 78.96 | 17.52
2018-06-24 22:00 | 11.5 | 0 | 0 | 0 | 225 | 0.42 | 1.09 | 14.96 | 0.56484 | 79.03 | 0.1 | 0.7 | 0 | 15 | 0 | 100 | 6715 | 78.97 | 14.94
2018-06-24 22:30 | 2.5 | 0 | 0 | 0 | 167 | 0.45 | 0.84 | 13.86 | 0.60143 | 79.05 | 0.1 | 0.7 | 0 | 13.44 | 0 | 100 | 6715 | 78.99 | 13.32
2018-06-24 23:00 | 0 | 0 | 0 | 0 | 184 | 0.54 | 1.08 | 13.21 | 0.62018 | 79.07 | 0.1 | 0.6 | 0 | 12.43 | 0 | 100 | 6714 | 79.02 | 12.31
2018-06-24 23:30 | 0 | 0 | 0 | 0 | 214 | 1 | 1.83 | 11.67 | 0.70587 | 79.11 | 0.1 | 0.7 | 0 | 11.47 | 0 | 100 | 6713 | 79.05 | 11.55
2018-06-25 | 0 | 0 | 0 | 0 | 215 | 1.01 | 1.75 | 10.82 | 0.74679 | 79.12 | 0.1 | 0.7 | 0 | 10.39 | 0 | 100 | 6712 | 79.06 | 10.73
2018-06-25 00:30 | 0 | 0 | 0 | 0 | 227 | 1.34 | 1.95 | 9.99 | 0.78444 | 79.1 | 0 | 0.6 | 0 | 9.66 | 0 | 100 | 6712 | 79.05 | 10.23
2018-06-25 01:00 | 0 | 0 | 0 | 0 | 211 | 1.09 | 2.13 | 9 | 0.81228 | 79.11 | -0.1 | 0.8 | 0 | 8.68 | 0 | 100 | 6711 | 79.03 | 9.44
2018-06-25 01:30 | 0 | 0 | 0 | 0 | 225 | 1.42 | 2.37 | 8.22 | 0.83703 | 79.09 | 0.1 | 0.9 | 0 | 8.01 | 0 | 100 | 6711 | 79.02 | 8.86
2018-06-25 02:00 | 0 | 0 | 0 | 0 | 218 | 1.22 | 2 | 8.1 | 0.8374 | 79.08 | 0.1 | 0.7 | 0 | 7.51 | 0 | 100 | 6711 | 79 | 8.48
2018-06-25 02:30 | 0 | 0 | 0 | 0 | 169 | 0.52 | 1.09 | 8.15 | 0.83825 | 79.07 | 0.1 | 0.7 | 0 | 7.29 | 0 | 100 | 6711 | 79 | 8.1
2018-06-25 03:00 | 0 | 0 | 0 | 0 | 121 | 0.32 | 0.78 | 7.49 | 0.87198 | 79.07 | 0.1 | 0.7 | 0 | 6.8 | 0 | 100 | 6711 | 78.99 | 7.6
2018-06-25 03:30 | 0 | 0 | 0 | 0 | 201 | 0.77 | 1.19 | 6.99 | 0.89935 | 79.06 | 0.1 | 0.7 | 0 | 6.3 | 0 | 100 | 6711 | 78.99 | 7.3
2018-06-25 04:00 | 0 | 0 | 0 | 0 | 222 | 0.66 | 1.42 | 6.06 | 0.93219 | 79.06 | 0.1 | 0.6 | 0 | 5.73 | 0 | 100 | 6710 | 78.99 | 6.95
2018-06-25 04:30 | 0 | 0 | 0 | 0 | 122 | 0.28 | 0.85 | 6.1 | 0.91899 | 79.04 | 0.1 | 0.8 | 0 | 5.33 | 0 | 100 | 6711 | 78.97 | 6.62
2018-06-25 05:00 | 0 | 0 | 0 | 0 | 139 | 0.39 | 0.81 | 5.76 | 0.93542 | 79.03 | 0.1 | 0.8 | 0 | 5 | 0 | 100 | 6710 | 78.95 | 6.33
2018-06-25 05:30 | 0 | 0 | 0 | 0 | 216 | 0.4 | 0.89 | 5.38 | 0.94925 | 79.03 | 0.1 | 0.7 | 0 | 4.71 | 0 | 100 | 6710 | 78.95 | 6.1
2018-06-25 06:00 | 0 | 0 | 0 | 0 | 171 | 0.3 | 0.78 | 5.13 | 0.94999 | 79.03 | 0.1 | 0.8 | 0 | 4.38 | 0 | 100 | 6711 | 78.95 | 5.85
2018-06-25 06:30 | 0.1 | 0 | 0 | 0 | 177 | 0.41 | 0.95 | 4.69 | 0.96554 | 79.03 | 0.1 | 0.7 | 0 | 4.09 | 0 | 100 | 6711 | 78.94 | 5.61
2018-06-25 07:00 | 4.8 | 0 | 0 | 0 | 229 | 0.46 | 1.04 | 4.02 | 0.97757 | 79.04 | 0 | 0.8 | 0 | 3.66 | 0 | 100 | 6708 | 78.95 | 5.34
2018-06-25 07:30 | 34.3 | 0 | 0 | 0 | 220 | 0.6 | 1.22 | 3.47 | 0.97788 | 79.04 | 0.1 | 0.7 | 0 | 3.1 | 0 | 100 | 6711 | 78.96 | 5.06
2018-06-25 08:00 | 92.1 | 0 | 0 | 0 | 4 | 0.45 | 0.99 | 3.6 | 0.99425 | 79.06 | 0.1 | 0.7 | 0 | 4.32 | 0 | 100 | 6713 | 78.98 | 6.14
2018-06-25 08:30 | 171.2 | 0 | 0 | 0 | 17 | 0.64 | 1.7 | 4.42 | 0.99828 | 79.05 | 0.1 | 0.8 | 0 | 5.68 | 0 | 100 | 6715 | 78.98 | 7.43
2018-06-25 09:00 | 238.6 | 0 | 0 | 0 | 14 | 0.57 | 1.38 | 4.71 | 0.99813 | 79.06 | 0 | 0.8 | 0 | 6.8 | 0 | 100 | 6719 | 78.99 | 8.5
2018-06-25 09:30 | 364.1 | 0 | 0 | 0 | 6 | 0.82 | 1.96 | 7.03 | 0.98956 | 79.04 | 0 | 0.8 | 0 | 10.03 | 0 | 100 | 6727 | 78.98 | 10.98
2018-06-25 10:00 | 446.3 | 0 | 0 | 0 | 10 | 0.88 | 1.81 | 9.02 | 0.92955 | 79.01 | 0.1 | 0.7 | 0 | 12.59 | 0 | 100 | 6749 | 78.95 | 13.2
2018-06-25 10:30 | 537.1 | 0 | 0 | 0 | 90 | 1.05 | 3.46 | 11.96 | 0.79837 | 79 | 0.1 | 0.6 | 0 | 15.22 | 0 | 100 | 6773 | 78.93 | 15.86
2018-06-25 11:00 | 628.4 | 0 | 0 | 0 | 161 | 1.29 | 3.57 | 13.67 | 0.70228 | 78.99 | 0.1 | 0.6 | 0 | 16.63 | 0 | 100 | 6793 | 78.9 | 17.39
2018-06-25 11:30 | 708.2 | 0 | 0 | 0 | 158 | 1.33 | 3.36 | 14.43 | 0.68251 | 78.97 | 0.1 | 0.7 | 0 | 17.85 | 0 | 100 | 6803 | 78.88 | 18.55
2018-06-25 12:00 | 777.7 | 0 | 0 | 0 | 173 | 1.17 | 4.03 | 15.21 | 0.65252 | 78.94 | 0 | 0.7 | 0 | 18.74 | 0 | 100 | 6810 | 78.86 | 19.34
2018-06-25 12:30 | 838.7 | 0 | 0 | 0 | 222 | 1.39 | 3.43 | 16.13 | 0.60755 | 78.95 | 0 | 0.6 | 0 | 19.63 | 0 | 100 | 6811 | 78.86 | 20.11
2018-06-25 13:00 | 891.1 | 0 | 0 | 0 | 165 | 1.16 | 3.34 | 17.31 | 0.5343 | 78.94 | 0 | 0.6 | 0 | 20.47 | 0 | 100 | 6815 | 78.85 | 20.8
2018-06-25 13:30 | 931.6 | 0 | 0 | 0 | 126 | 1.14 | 3.39 | 18.55 | 0.47874 | 78.93 | 0.1 | 0.6 | 0 | 21.69 | 0 | 100 | 6813 | 78.84 | 21.69
2018-06-25 14:00 | 954.8 | 0 | 0 | 0 | 181 | 1.19 | 3.68 | 19.33 | 0.45688 | 78.91 | 0 | 0.6 | 0 | 22.58 | 0 | 100 | 6806 | 78.82 | 22.23
2018-06-25 14:30 | 967 | 0 | 0 | 0 | 124 | 1.03 | 4.64 | 19.94 | 0.45923 | 78.89 | 0 | 0.7 | 0 | 23.27 | 0 | 100 | 6789 | 78.8 | 22.51
2018-06-25 15:00 | 963.4 | 0 | 0 | 0 | 127 | 1.21 | 3.37 | 20.31 | 0.4396 | 78.88 | 0 | 0.7 | 0 | 23.48 | 0 | 100 | 6775 | 78.78 | 22.41
2018-06-25 15:30 | 945.6 | 0 | 0 | 0 | 242 | 1.29 | 5.45 | 20.79 | 0.43493 | 78.88 | 0 | 0.7 | 0 | 23.81 | 0 | 100 | 6761 | 78.78 | 22.46
2018-06-25 16:00 | 893.3 | 0 | 0 | 0 | 256 | 1.87 | 4.8 | 21.32 | 0.45256 | 78.88 | 0 | 0.6 | 0 | 23.96 | 0 | 100 | 6753 | 78.78 | 22.55
2018-06-25 16:30 | 878.3 | 0 | 0 | 0 | 270 | 1.8 | 5.65 | 21.36 | 0.43571 | 78.88 | 0 | 0.6 | 0 | 23.99 | 0 | 100 | 6741 | 78.77 | 22.69
2018-06-25 17:00 | 822.2 | 0 | 0 | 0 | 250 | 1.44 | 4.29 | 21.82 | 0.42477 | 78.87 | -0.1 | 0.6 | 0 | 24.42 | 0 | 100 | 6736 | 78.76 | 23.28
2018-06-25 17:30 | 763.7 | 0 | 0 | 0 | 242 | 1.29 | 3.71 | 22.25 | 0.39887 | 78.85 | 0 | 0.5 | 0 | 25.07 | 0 | 100 | 6724 | 78.74 | 24.21
2018-06-25 18:00 | 692.4 | 0 | 0 | 0 | 251 | 1.47 | 4.78 | 22.51 | 0.39628 | 78.84 | 0 | 0.5 | 0 | 25.37 | 0 | 100 | 6721 | 78.72 | 24.7
2018-06-25 18:30 | 579.4 | 0 | 0 | 0 | 251 | 1.7 | 5.36 | 22.61 | 0.39753 | 78.84 | 0 | 0.5 | 0 | 25.38 | 0 | 100 | 6722 | 78.72 | 24.86
2018-06-25 19:00 | 523.1 | 0 | 0 | 0 | 253 | 1.51 | 5.16 | 22.61 | 0.40555 | 78.82 | 0 | 0.5 | 0 | 25.25 | 0 | 100 | 6722 | 78.71 | 24.9
2018-06-25 19:30 | 390.8 | 0 | 0 | 0 | 280 | 1.21 | 2.87 | 22 | 0.43981 | 78.82 | -0.1 | 0.5 | 0 | 24.85 | 0 | 100 | 6722 | 78.71 | 24.66
2018-06-25 20:00 | 357.2 | 0 | 0 | 0 | 271 | 1.09 | 2.97 | 21.91 | 0.44794 | 78.82 | -0.1 | 0.5 | 0 | 24.78 | 0 | 100 | 6721 | 78.71 | 24.91
2018-06-25 20:30 | 274.3 | 0 | 0 | 0 | 243 | 1.07 | 3.34 | 22.03 | 0.42049 | 78.81 | -0.1 | 0.5 | 0 | 24.54 | 0 | 100 | 6720 | 78.7 | 24.81
2018-06-25 21:00 | 132.7 | 0 | 0 | 0 | 230 | 1.11 | 3.53 | 21.74 | 0.3584 | 78.81 | -0.1 | 0.7 | 0 | 23.54 | 0 | 100 | 6719 | 78.69 | 23.84
2018-06-25 21:30 | 21 | 0 | 0 | 0 | 214 | 0.7 | 2.64 | 20.39 | 0.37685 | 78.8 | 0 | 0.6 | 0 | 21.16 | 0 | 100 | 6718 | 78.7 | 20.9
2018-06-25 22:00 | 11 | 0 | 0 | 0 | 197 | 0.84 | 1.83 | 18.93 | 0.40346 | 78.77 | 0 | 0.6 | 0 | 18.83 | 0 | 100 | 6717 | 78.69 | 18.26
2018-06-25 22:30 | 3 | 0 | 0 | 0 | 212 | 1.42 | 2.2 | 16.03 | 0.5532 | 78.76 | 0 | 0.6 | 0 | 16.56 | 0 | 100 | 6717 | 78.68 | 16.31
2018-06-25 23:00 | 0 | 0 | 0 | 0 | 209 | 1.24 | 1.83 | 15.43 | 0.55488 | 78.75 | 0.1 | 0.6 | 0 | 14.7 | 0 | 100 | 6716 | 78.68 | 14.68
2018-06-25 23:30 | 0 | 0 | 0 | 0 | 204 | 1.01 | 1.97 | 15.51 | 0.52251 | 78.74 | 0 | 0.7 | 0 | 14.3 | 0 | 100 | 6716 | 78.68 | 14.04
2018-06-26 | 0 | 0 | 0 | 0 | 215 | 0.49 | 1.89 | 14.33 | 0.5607 | 78.74 | 0.1 | 0.7 | 0 | 13.85 | 0 | 100 | 6715 | 78.67 | 13.45
2018-06-26 00:30 | 0 | 0 | 0 | 0 | 210 | 0.67 | 1.8 | 13.92 | 0.57392 | 78.74 | 0.1 | 0.6 | 0 | 12.72 | 0 | 100 | 6715 | 78.65 | 12.56
2018-06-26 01:00 | 0 | 0 | 0 | 0 | 211 | 1.15 | 1.83 | 13.63 | 0.60087 | 78.72 | 0.1 | 0.6 | 0 | 12.66 | 0 | 100 | 6715 | 78.64 | 12.46
2018-06-26 01:30 | 0 | 0 | 0 | 0 | 213 | 1.07 | 2.02 | 13.11 | 0.63618 | 78.72 | 0.1 | 0.6 | 0 | 12.21 | 0 | 100 | 6714 | 78.64 | 12.08
2018-06-26 02:00 | 0 | 0 | 0 | 0 | 210 | 0.74 | 1.41 | 13 | 0.65213 | 78.71 | 0 | 0.7 | 0 | 12.01 | 0 | 100 | 6713 | 78.63 | 11.83
2018-06-26 02:30 | 0 | 0 | 0 | 0 | 234 | 0.56 | 1.55 | 11.64 | 0.69631 | 78.7 | 0.1 | 0.7 | 0 | 11.06 | 0 | 100 | 6713 | 78.63 | 11.09
2018-06-26 03:00 | 0 | 0 | 0 | 0 | 210 | 0.7 | 1.48 | 12.62 | 0.6761 | 78.68 | 0.1 | 0.7 | 0 | 10.94 | 0 | 100 | 6713 | 78.6 | 10.96
2018-06-26 03:30 | 0 | 0 | 0 | 0 | 214 | 0.75 | 1.59 | 12.58 | 0.6765 | 78.65 | 0.1 | 0.7 | 0 | 11.27 | 0 | 100 | 6713 | 78.58 | 11.14
2018-06-26 04:00 | 0 | 0 | 0 | 0 | 207 | 0.79 | 1.8 | 12.42 | 0.67948 | 78.64 | 0.1 | 0.7 | 0 | 11.25 | 0 | 100 | 6713 | 78.57 | 11.13
2018-06-26 04:30 | 0 | 0 | 0 | 0 | 199 | 0.66 | 1.78 | 11.83 | 0.69268 | 78.64 | 0.1 | 0.7 | 0 | 10.83 | 0 | 100 | 6712 | 78.57 | 10.81
2018-06-26 05:00 | 0 | 0 | 0 | 0 | 199 | 0.62 | 1.64 | 10.77 | 0.72993 | 78.63 | 0.1 | 0.7 | 0 | 10.21 | 0 | 100 | 6712 | 78.57 | 10.29
2018-06-26 05:30 | 0 | 0 | 0 | 0 | 184 | 0.82 | 1.75 | 10.67 | 0.72468 | 78.63 | 0 | 0.7 | 0 | 9.8 | 0 | 100 | 6712 | 78.57 | 9.97
2018-06-26 06:00 | 0 | 0 | 0 | 0 | 219 | 0.81 | 2.34 | 9.63 | 0.76267 | 78.67 | -0.1 | 0.8 | 0 | 8.83 | 0 | 100 | 6712 | 78.6 | 9.25
2018-06-26 06:30 | 0 | 0 | 0 | 0 | 175 | 0.78 | 2.01 | 9.08 | 0.7845 | 78.71 | 0 | 0.8 | 0 | 8.81 | 0 | 100 | 6711 | 78.64 | 9.21
2018-06-26 07:00 | 5 | 0 | 0 | 0 | 201 | 1.13 | 2.12 | 7.96 | 0.81923 | 78.74 | 0.1 | 0.8 | 0 | 7.53 | 0 | 100 | 6711 | 78.66 | 8.25
2018-06-26 07:30 | 43 | 0 | 0 | 0 | 194 | 0.93 | 2.29 | 8.1 | 0.83833 | 78.74 | 0 | 0.8 | 0 | 7.77 | 0 | 100 | 6713 | 78.67 | 8.58
2018-06-26 08:00 | 108.9 | 0 | 0 | 0 | 351 | 0.82 | 1.72 | 8.44 | 0.84636 | 78.77 | 0 | 0.8 | 0 | 8.74 | 0 | 100 | 6717 | 78.7 | 9.83
2018-06-26 08:30 | 169.7 | 0 | 0 | 0 | 33 | 0.88 | 1.76 | 10.07 | 0.78674 | 78.79 | 0 | 0.7 | 0 | 11.26 | 0 | 100 | 6719 | 78.72 | 12.21
2018-06-26 09:00 | 256.4 | 0 | 0 | 0 | 25 | 0.91 | 2.19 | 11.51 | 0.73549 | 78.82 | 0.1 | 0.7 | 0 | 13.56 | 0 | 100 | 6729 | 78.75 | 14.17
2018-06-26 09:30 | 346.9 | 0 | 0 | 0 | 8 | 1.98 | 3.82 | 13.55 | 0.68136 | 78.84 | 0 | 0.6 | 0 | 15.88 | 0 | 100 | 6758 | 78.75 | 16.16
2018-06-26 10:00 | 441.4 | 0 | 0 | 0 | 0 | 1.6 | 3.72 | 14.42 | 0.65676 | 78.84 | 0.1 | 0.7 | 0 | 17.52 | 0 | 100 | 6788 | 78.74 | 17.47
2018-06-26 10:30 | 531.3 | 0 | 0 | 0 | 356 | 2.37 | 5.37 | 15.29 | 0.64687 | 78.84 | -0.1 | 0.7 | 0 | 18.64 | 0 | 100 | 6810 | 78.75 | 18.6
2018-06-26 11:00 | 616.8 | 0 | 0 | 0 | 8 | 2.09 | 4.09 | 16.02 | 0.62887 | 78.83 | 0 | 0.6 | 0 | 19.32 | 0 | 100 | 6835 | 78.74 | 19.3
2018-06-26 11:30 | 698.6 | 0 | 0 | 0 | 30 | 1.69 | 3.65 | 17.27 | 0.58745 | 78.82 | 0.1 | 0.6 | 0 | 20.46 | 0 | 100 | 6849 | 78.72 | 20.5
2018-06-26 12:00 | 778.6 | 0 | 0 | 0 | 223 | 1.92 | 6.95 | 19.39 | 0.45429 | 78.81 | -0.1 | 0.6 | 0 | 22.14 | 0 | 100 | 6858 | 78.71 | 22.12
2018-06-26 12:30 | 851.4 | 0 | 0 | 0 | 218 | 1.54 | 5.41 | 20.22 | 0.40363 | 78.81 | 0 | 0.7 | 0 | 23.26 | 0 | 100 | 6862 | 78.7 | 23.16
2018-06-26 13:00 | 790.2 | 0 | 0 | 0 | 202 | 1.57 | 5.11 | 20.45 | 0.38836 | 78.84 | -0.1 | 0.7 | 0 | 23.92 | 0 | 100 | 6857 | 78.71 | 23.83
2018-06-26 13:30 | 928.7 | 0 | 0 | 0 | 238 | 2.05 | 5.69 | 20.19 | 0.40184 | 78.86 | 0 | 0.7 | 0 | 23.45 | 0 | 100 | 6856 | 78.74 | 23.36
2018-06-26 14:00 | 959.8 | 0 | 0 | 0 | 229 | 2.68 | 6.84 | 20.16 | 0.36911 | 78.85 | 0.1 | 0.8 | 0 | 23.19 | 0 | 100 | 6850 | 78.75 | 22.95
2018-06-26 14:30 | 975.4 | 0 | 0 | 0 | 230 | 2.49 | 8.17 | 20.38 | 0.35451 | 78.84 | 0 | 0.6 | 0 | 22.98 | 0 | 100 | 6832 | 78.74 | 22.39
2018-06-26 15:00 | 974.2 | 0 | 0 | 0 | 214 | 2.48 | 8.26 | 20.64 | 0.34476 | 78.84 | 0 | 0.6 | 0 | 23.2 | 0 | 100 | 6814 | 78.74 | 22.14
2018-06-26 15:30 | 956 | 0 | 0 | 0 | 220 | 2.22 | 7.54 | 20.7 | 0.34266 | 78.85 | 0 | 0.8 | 0 | 23.4 | 0 | 100 | 6801 | 78.74 | 22.03
2018-06-26 16:00 | 932.4 | 0 | 0 | 0 | 241 | 1.91 | 8.19 | 21.21 | 0.35354 | 78.85 | -0.1 | 0.7 | 0 | 23.82 | 0 | 100 | 6796 | 78.74 | 22.32
2018-06-26 16:30 | 889.4 | 0 | 0 | 0 | 261 | 2.48 | 7.68 | 21.14 | 0.35107 | 78.86 | -0.1 | 0.7 | 0 | 24.07 | 0 | 100 | 6783 | 78.74 | 22.65
2018-06-26 17:00 | 847.1 | 0 | 0 | 0 | 236 | 2.15 | 9.79 | 21.49 | 0.33464 | 78.86 | 0 | 0.7 | 0 | 24.25 | 0 | 100 | 6776 | 78.75 | 23.07
2018-06-26 17:30 | 772.9 | 0 | 0 | 0 | 235 | 1.64 | 4.64 | 21.84 | 0.32526 | 78.85 | -0.1 | 0.5 | 0 | 24.8 | 0 | 100 | 6766 | 78.74 | 23.82
2018-06-26 18:00 | 748.4 | 0 | 0 | 0 | 226 | 2.06 | 6.31 | 21.88 | 0.31722 | 78.84 | 0 | 0.3 | 0 | 25.02 | 0 | 100 | 6758 | 78.73 | 24.27
2018-06-26 18:30 | 657.4 | 0 | 0 | 0 | 194 | 1.84 | 5.02 | 21.76 | 0.29305 | 78.84 | -0.2 | 0.4 | 0 | 24.95 | 0 | 100 | 6751 | 78.73 | 24.55
2018-06-26 19:00 | 325.5 | 0 | 0 | 0 | 227 | 1.77 | 5.1 | 20.8 | 0.28434 | 78.85 | -0.1 | 0.6 | 0 | 23.64 | 0 | 100 | 6742 | 78.72 | 23.32
2018-06-26 19:30 | 462.4 | 0 | 0 | 0 | 220 | 1.66 | 5.41 | 21.1 | 0.28395 | 78.84 | -0.1 | 0.6 | 0 | 23.07 | 0 | 100 | 6733 | 78.73 | 23.06
2018-06-26 20:00 | 345.2 | 0 | 0 | 0 | 216 | 1.78 | 4.95 | 20.94 | 0.29604 | 78.85 | -0.1 | 0.7 | 0 | 23.44 | 0 | 100 | 6726 | 78.74 | 23.39
2018-06-26 20:30 | 255.8 | 0 | 0 | 0 | 218 | 1.77 | 5.98 | 20.61 | 0.29511 | 78.86 | 0 | 0.6 | 0 | 22.83 | 0 | 100 | 6721 | 78.74 | 22.87
2018-06-26 21:00 | 169.7 | 0 | 0 | 0 | 210 | 1.52 | 5.48 | 20.19 | 0.30371 | 78.86 | 0 | 0.5 | 0 | 21.85 | 0 | 100 | 6723 | 78.76 | 22.14
2018-06-26 21:30 | 37.5 | 0 | 0 | 0 | 223 | 0.88 | 2.44 | 19.36 | 0.29882 | 78.87 | 0 | 0.5 | 0 | 20.29 | 0 | 100 | 6722 | 78.78 | 20.13
2018-06-26 22:00 | 13.1 | 0 | 0 | 0 | 196 | 0.95 | 3.08 | 18.34 | 0.29333 | 78.88 | 0 | 0.7 | 0 | 18.14 | 0 | 100 | 6721 | 78.79 | 17.71
2018-06-26 22:30 | 2.8 | 0 | 0 | 0 | 206 | 0.94 | 1.69 | 16.89 | 0.32402 | 78.9 | 0 | 0.6 | 0 | 16.41 | 0 | 100 | 6720 | 78.81 | 15.97
2018-06-26 23:00 | 0 | 0 | 0 | 0 | 185 | 1.04 | 2.17 | 16.21 | 0.33617 | 78.9 | 0 | 0.6 | 0 | 15.36 | 0 | 100 | 6720 | 78.83 | 14.76
2018-06-26 23:30 | 0 | 0 | 0 | 0 | 202 | 1.2 | 2.47 | 15.17 | 0.35525 | 78.92 | 0.1 | 0.6 | 0 | 14.35 | 0 | 100 | 6719 | 78.84 | 13.85
2018-06-27 | 0 | 0 | 0 | 0 | 192 | 0.93 | 1.93 | 15 | 0.34742 | 78.93 | 0.1 | 0.6 | 0 | 13.63 | 0 | 100 | 6719 | 78.85 | 13.2
2018-06-27 00:30 | 0 | 0 | 0 | 0 | 209 | 0.55 | 1.42 | 13.82 | 0.3794 | 78.92 | 0 | 0.6 | 0 | 12.97 | 0 | 100 | 6717 | 78.84 | 12.57
2018-06-27 01:00 | 0 | 0 | 0 | 0 | 204 | 1.29 | 2.78 | 11.72 | 0.47824 | 78.91 | 0 | 0.7 | 0 | 11.54 | 0 | 100 | 6717 | 78.84 | 11.46
2018-06-27 01:30 | 0 | 0 | 0 | 0 | 196 | 1 | 2.69 | 10.27 | 0.52499 | 78.92 | 0 | 0.7 | 0 | 10.04 | 0 | 100 | 6717 | 78.85 | 10.3
2018-06-27 02:00 | 0 | 0 | 0 | 0 | 153 | 0.81 | 1.88 | 9.45 | 0.5665 | 78.92 | -0.1 | 0.8 | 0 | 8.81 | 0 | 100 | 6716 | 78.84 | 9.2
2018-06-27 02:30 | 0 | 0 | 0 | 0 | 217 | 1.18 | 3.64 | 8.32 | 0.616 | 78.92 | 0 | 0.8 | 0 | 7.89 | 0 | 100 | 6715 | 78.83 | 8.5
2018-06-27 03:00 | 0 | 0 | 0 | 0 | 200 | 0.81 | 1.75 | 8.27 | 0.59978 | 78.91 | 0.1 | 0.7 | 0 | 7.23 | 0 | 100 | 6715 | 78.83 | 7.96
2018-06-27 03:30 | 0 | 0 | 0 | 0 | 214 | 0.74 | 1.9 | 7.22 | 0.65216 | 78.92 | 0 | 0.8 | 0 | 6.73 | 0 | 100 | 6716 | 78.83 | 7.47
2018-06-27 04:00 | 0 | 0 | 0 | 0 | 160 | 0.71 | 1.76 | 6.89 | 0.65803 | 78.92 | 0 | 0.8 | 0 | 5.96 | 0 | 100 | 6715 | 78.82 | 6.85
2018-06-27 04:30 | 0 | 0 | 0 | 0 | 206 | 0.64 | 1.59 | 6.32 | 0.69167 | 78.91 | 0 | 0.7 | 0 | 5.53 | 0 | 100 | 6714 | 78.82 | 6.48
2018-06-27 05:00 | 0 | 0 | 0 | 0 | 162 | 0.59 | 1.65 | 5.78 | 0.70494 | 78.91 | 0 | 0.7 | 0 | 4.96 | 0 | 100 | 6715 | 78.82 | 6.06
2018-06-27 05:30 | 0 | 0 | 0 | 0 | 139 | 0.59 | 1.03 | 5.4 | 0.72377 | 78.91 | 0 | 0.8 | 0 | 4.59 | 0 | 100 | 6714 | 78.81 | 5.69
2018-06-27 06:00 | 0 | 0 | 0 | 0 | 200 | 0.59 | 1.21 | 4.74 | 0.74732 | 78.92 | 0 | 0.7 | 0 | 3.98 | 0 | 100 | 6714 | 78.82 | 5.3
2018-06-27 06:30 | 0.1 | 0 | 0 | 0 | 203 | 0.81 | 1.85 | 4.4 | 0.76292 | 78.94 | 0 | 0.8 | 0 | 3.69 | 0 | 100 | 6713 | 78.83 | 5.01
2018-06-27 07:00 | 4.6 | 0 | 0 | 0 | 177 | 0.61 | 1.5 | 3.96 | 0.77697 | 78.94 | 0 | 0.8 | 0 | 3.14 | 0 | 100 | 6713 | 78.85 | 4.7
2018-06-27 07:30 | 47 | 0 | 0 | 0 | 278 | 0.53 | 1.64 | 3.82 | 0.80708 | 78.96 | 0 | 0.7 | 0 | 3.28 | 0 | 100 | 6716 | 78.86 | 4.94
2018-06-27 08:00 | 111.8 | 0 | 0 | 0 | 15 | 0.54 | 2.14 | 4.81 | 0.81107 | 78.96 | 0 | 0.8 | 0 | 5.4 | 0 | 100 | 6722 | 78.88 | 7.1
2018-06-27 08:30 | 178.2 | 0 | 0 | 0 | 22 | 0.72 | 1.63 | 6.05 | 0.77398 | 78.98 | 0 | 0.8 | 0 | 7.98 | 0 | 100 | 6741 | 78.9 | 9.57
2018-06-27 09:00 | 267.5 | 0 | 0 | 0 | 11 | 0.82 | 1.87 | 7.31 | 0.73614 | 78.98 | 0 | 0.8 | 0 | 10.2 | 0 | 100 | 6789 | 78.91 | 11.41
2018-06-27 09:30 | 359.1 | 0 | 0 | 0 | 23 | 0.67 | 1.85 | 9.35 | 0.67672 | 78.98 | 0.1 | 0.7 | 0 | 12.95 | 0 | 100 | 6825 | 78.91 | 13.8
2018-06-27 10:00 | 452.9 | 0 | 0 | 0 | 7 | 0.95 | 2.98 | 11.14 | 0.64121 | 78.99 | 0.1 | 0.7 | 0 | 15.32 | 0 | 100 | 6852 | 78.91 | 15.9
2018-06-27 10:30 | 543.6 | 0 | 0 | 0 | 7 | 0.97 | 2.85 | 13.03 | 0.60484 | 78.99 | 0 | 0.6 | 0 | 17.11 | 0 | 100 | 6881 | 78.9 | 17.43
2018-06-27 11:00 | 630.3 | 0 | 0 | 0 | 124 | 1 | 3.15 | 15.45 | 0.4715 | 78.97 | 0 | 0.7 | 0 | 19.11 | 0 | 100 | 6898 | 78.87 | 19.48
2018-06-27 11:30 | 710 | 0 | 0 | 0 | 8 | 0.87 | 2.08 | 17.41 | 0.43532 | 78.95 | 0 | 0.6 | 0 | 21.34 | 0 | 100 | 6904 | 78.84 | 21.54
2018-06-27 12:00 | 783 | 0 | 0 | 0 | 133 | 0.99 | 2.99 | 19.21 | 0.33309 | 78.94 | 0 | 0.6 | 0 | 23.13 | 0 | 100 | 6904 | 78.82 | 23.24
2018-06-27 12:30 | 843.1 | 0 | 0 | 0 | 187 | 1.56 | 6.79 | 20.15 | 0.27563 | 78.93 | -0.1 | 0.7 | 0 | 23.92 | 0 | 100 | 6905 | 78.81 | 23.97
2018-06-27 13:00 | 894.4 | 0 | 0 | 0 | 206 | 1.42 | 4.39 | 20.88 | 0.25538 | 78.92 | -0.1 | 0.7 | 0 | 24.45 | 0 | 100 | 6902 | 78.8 | 24.31
2018-06-27 13:30 | 927.8 | 0 | 0 | 0 | 251 | 1.63 | 4.23 | 21.29 | 0.27077 | 78.91 | -0.1 | 0.7 | 0 | 24.72 | 0 | 100 | 6900 | 78.79 | 24.41
2018-06-27 14:00 | 959.1 | 0 | 0 | 0 | 231 | 1.59 | 4.49 | 21.85 | 0.25134 | 78.88 | 0 | 0.7 | 0 | 25.32 | 0 | 100 | 6888 | 78.77 | 24.75
2018-06-27 14:30 | 973.6 | 0 | 0 | 0 | 243 | 2.18 | 5.63 | 22.29 | 0.24803 | 78.85 | -0.1 | 0.6 | 0 | 25.3 | 0 | 100 | 6865 | 78.74 | 24.42
2018-06-27 15:00 | 972.5 | 0 | 0 | 0 | 231 | 1.71 | 9.72 | 22.98 | 0.24392 | 78.84 | -0.1 | 0.5 | 0 | 25.7 | 0 | 100 | 6846 | 78.73 | 24.36
2018-06-27 15:30 | 954.8 | 0 | 0 | 0 | 217 | 1.71 | 5.75 | 23.43 | 0.2405 | 78.83 | -0.1 | 0.5 | 0 | 26.5 | 0 | 100 | 6827 | 78.71 | 24.8
2018-06-27 16:00 | 926.9 | 0 | 0 | 0 | 222 | 1.74 | 7.87 | 23.71 | 0.23 | 78.82 | 0 | 0.6 | 0 | 26.76 | 0 | 100 | 6811 | 78.7 | 25.01
2018-06-27 16:30 | 882.8 | 0 | 0 | 0 | 173 | 1.44 | 5.81 | 24.16 | 0.23615 | 78.81 | 0.1 | 0.6 | 0 | 27.2 | 0 | 100 | 6802 | 78.68 | 25.56
2018-06-27 17:00 | 829.6 | 0 | 0 | 0 | 189 | 1.38 | 3.94 | 24.36 | 0.23924 | 78.77 | 0 | 0.6 | 0 | 27.8 | 0 | 100 | 6785 | 78.66 | 26.38
2018-06-27 17:30 | 767.1 | 0 | 0 | 0 | 192 | 1.37 | 4.71 | 24.65 | 0.23383 | 78.75 | 0 | 0.6 | 0 | 27.9 | 0 | 100 | 6774 | 78.63 | 26.87
2018-06-27 18:00 | 695.9 | 0 | 0 | 0 | 240 | 1.61 | 5.27 | 24.51 | 0.25369 | 78.73 | 0 | 0.6 | 0 | 27.9 | 0 | 100 | 6765 | 78.61 | 27.07
2018-06-27 18:30 | 615.4 | 0 | 0 | 0 | 266 | 1.42 | 5.89 | 24.4 | 0.28647 | 78.73 | 0 | 0.6 | 0 | 27.87 | 0 | 100 | 6751 | 78.61 | 27.26
2018-06-27 19:00 | 526.5 | 0 | 0 | 0 | 261 | 1.51 | 4.57 | 23.98 | 0.30821 | 78.73 | 0 | 0.6 | 0 | 27.44 | 0 | 100 | 6740 | 78.6 | 27.03
2018-06-27 19:30 | 435.8 | 0 | 0 | 0 | 219 | 1.42 | 4.37 | 24.23 | 0.27882 | 78.73 | 0.1 | 0.5 | 0 | 27.04 | 0 | 100 | 6731 | 78.59 | 26.87
2018-06-27 20:00 | 342.6 | 0 | 0 | 0 | 206 | 1.36 | 4.56 | 24.25 | 0.25007 | 78.73 | 0 | 0.5 | 0 | 26.81 | 0 | 100 | 6722 | 78.59 | 26.75
2018-06-27 20:30 | 251.1 | 0 | 0 | 0 | 232 | 1.35 | 5.59 | 24.02 | 0.23881 | 78.72 | 0 | 0.5 | 0 | 26.43 | 0 | 100 | 6722 | 78.58 | 26.41
2018-06-27 21:00 | 162.7 | 0 | 0 | 0 | 217 | 1.04 | 4.28 | 23.65 | 0.23734 | 78.71 | -0.1 | 0.4 | 0 | 25.44 | 0 | 100 | 6722 | 78.57 | 25.64
2018-06-27 21:30 | 38 | 0 | 0 | 0 | 222 | 0.91 | 3.09 | 22.63 | 0.25316 | 78.69 | 0 | 0.6 | 0 | 23.6 | 0 | 100 | 6721 | 78.57 | 23.31
2018-06-27 22:00 | 11.1 | 0 | 0 | 0 | 186 | 0.67 | 1.39 | 21.15 | 0.27829 | 78.67 | 0 | 0.6 | 0 | 21.05 | 0 | 100 | 6720 | 78.57 | 20.3
2018-06-27 22:30 | 2.3 | 0 | 0 | 0 | 208 | 1.32 | 2.5 | 18.73 | 0.34786 | 78.65 | 0 | 0.6 | 0 | 19.04 | 0 | 100 | 6719 | 78.57 | 18.39
2018-06-27 23:00 | 0 | 0 | 0 | 0 | 201 | 1.5 | 2.39 | 17.61 | 0.3742 | 78.66 | 0 | 0.7 | 0 | 17.14 | 0 | 100 | 6718 | 78.58 | 16.77
2018-06-27 23:30 | 0 | 0 | 0 | 0 | 196 | 0.76 | 2.05 | 15.29 | 0.47694 | 78.68 | 0 | 0.6 | 0 | 15.68 | 0 | 100 | 6718 | 78.59 | 15.32
2018-06-28 | 0 | 0 | 0 | 0 | 180 | 0.87 | 1.49 | 15.28 | 0.45938 | 78.67 | 0 | 0.7 | 0 | 14.37 | 0 | 100 | 6717 | 78.59 | 14.07
2018-06-28 00:30 | 0 | 0 | 0 | 0 | 167 | 0.74 | 1.47 | 14.61 | 0.50792 | 78.66 | 0.1 | 0.7 | 0 | 13.86 | 0 | 100 | 6716 | 78.58 | 13.67
2018-06-28 01:00 | 0 | 0 | 0 | 0 | 172 | 0.56 | 1.48 | 13.63 | 0.54251 | 78.65 | 0.1 | 0.6 | 0 | 13.12 | 0 | 100 | 6716 | 78.57 | 12.94
2018-06-28 01:30 | 0 | 0 | 0 | 0 | 116 | 0.44 | 1.64 | 12.81 | 0.57166 | 78.65 | 0 | 0.6 | 0 | 12.22 | 0 | 100 | 6716 | 78.56 | 12.1
2018-06-28 02:00 | 0 | 0 | 0 | 0 | 236 | 0.58 | 1.42 | 12.01 | 0.58896 | 78.62 | 0 | 0.7 | 0 | 11.32 | 0 | 100 | 6715 | 78.55 | 11.37
2018-06-28 02:30 | 0 | 0 | 0 | 0 | 335 | 0.47 | 0.98 | 11.28 | 0.61807 | 78.61 | 0 | 0.7 | 0 | 10.62 | 0 | 100 | 6715 | 78.53 | 10.75
2018-06-28 03:00 | 0 | 0 | 0 | 0 | 236 | 0.54 | 1.52 | 10.51 | 0.64109 | 78.58 | 0 | 0.7 | 0 | 9.76 | 0 | 100 | 6714 | 78.52 | 10.07
2018-06-28 03:30 | 0 | 0 | 0 | 0 | 231 | 0.48 | 1.43 | 9.94 | 0.66189 | 78.57 | -0.2 | 0.8 | 0 | 9.15 | 0 | 100 | 6713 | 78.5 | 9.49
2018-06-28 04:00 | 0 | 0 | 0 | 0 | 222 | 0.65 | 1.59 | 9.45 | 0.6798 | 78.56 | -0.1 | 0.9 | 0 | 8.64 | 0 | 100 | 6714 | 78.48 | 9.09
2018-06-28 04:30 | 0 | 0 | 0 | 0 | 264 | 0.37 | 1.27 | 8.68 | 0.71248 | 78.54 | 0 | 0.8 | 0 | 8 | 0 | 100 | 6713 | 78.47 | 8.58
2018-06-28 05:00 | 0 | 0 | 0 | 0 | 231 | 0.38 | 1.05 | 8.46 | 0.72317 | 78.53 | 0.1 | 0.7 | 0 | 7.45 | 0 | 100 | 6713 | 78.45 | 8.12
2018-06-28 05:30 | 0 | 0 | 0 | 0 | 237 | 0.37 | 1.43 | 7.97 | 0.74765 | 78.51 | 0.1 | 0.7 | 0 | 7.26 | 0 | 100 | 6713 | 78.43 | 8
2018-06-28 06:00 | 0 | 0 | 0 | 0 | 92 | 0.42 | 1.4 | 7.5 | 0.77199 | 78.49 | 0 | 0.7 | 0 | 6.76 | 0 | 100 | 6713 | 78.42 | 7.64
2018-06-28 06:30 | 0 | 0 | 0 | 0 | 165 | 0.72 | 1.29 | 7.59 | 0.77398 | 78.49 | 0.1 | 0.8 | 0 | 6.62 | 0 | 100 | 6712 | 78.41 | 7.5
2018-06-28 07:00 | 5.4 | 0 | 0 | 0 | 217 | 0.38 | 1.16 | 7.19 | 0.79051 | 78.48 | 0 | 0.8 | 0 | 6.58 | 0 | 100 | 6712 | 78.41 | 7.43
2018-06-28 07:30 | 48.3 | 0 | 0 | 0 | 56 | 0.24 | 0.67 | 6.99 | 0.81441 | 78.49 | 0 | 0.7 | 0 | 6.55 | 0 | 100 | 6715 | 78.41 | 7.48
2018-06-28 08:00 | 85.9 | 0 | 0 | 0 | 2 | 0.45 | 0.99 | 7.25 | 0.83341 | 78.49 | 0 | 0.7 | 0 | 7.84 | 0 | 100 | 6716 | 78.41 | 8.9
2018-06-28 08:30 | 159 | 0 | 0 | 0 | 12 | 0.63 | 1.53 | 7.93 | 0.81809 | 78.48 | -0.1 | 0.8 | 0 | 9.09 | 0 | 100 | 6719 | 78.41 | 10.1
2018-06-28 09:00 | 226.7 | 0 | 0 | 0 | 3 | 0.81 | 1.72 | 9.09 | 0.80216 | 78.48 | 0 | 0.7 | 0 | 11.61 | 0 | 100 | 6722 | 78.4 | 12.3
2018-06-28 09:30 | 272.5 | 0 | 0 | 0 | 3 | 0.67 | 1.43 | 10.21 | 0.75851 | 78.46 | 0 | 0.7 | 0 | 12.82 | 0 | 100 | 6735 | 78.38 | 13.38
2018-06-28 10:00 | 275 | 0 | 0 | 0 | 29 | 0.85 | 2.63 | 12.06 | 0.7249 | 78.46 | 0.1 | 0.7 | 0 | 14.32 | 0 | 100 | 6738 | 78.37 | 14.81
2018-06-28 10:30 | 426.9 | 0 | 0 | 0 | 83 | 0.87 | 2.2 | 14.08 | 0.65643 | 78.43 | 0 | 0.6 | 0 | 16.12 | 0 | 100 | 6781 | 78.34 | 16.37
2018-06-28 11:00 | 533 | 0 | 0 | 0 | 104 | 0.82 | 2.79 | 15.45 | 0.61745 | 78.41 | 0 | 0.6 | 0 | 18.64 | 0 | 100 | 6808 | 78.32 | 18.63
2018-06-28 11:30 | 647.9 | 0 | 0 | 0 | 135 | 0.99 | 2.67 | 18 | 0.49507 | 78.39 | 0 | 0.6 | 0 | 21.27 | 0 | 100 | 6832 | 78.28 | 21.26
2018-06-28 12:00 | 756.7 | 0 | 0 | 0 | 139 | 1.09 | 2.79 | 19.66 | 0.43318 | 78.37 | 0 | 0.6 | 0 | 23.1 | 0 | 100 | 6853 | 78.25 | 23.07
2018-06-28 12:30 | 828.1 | 0 | 0 | 0 | 209 | 1.01 | 2.56 | 21.23 | 0.4142 | 78.34 | -0.1 | 0.7 | 0 | 25.09 | 0 | 100 | 6860 | 78.21 | 24.92
2018-06-28 13:00 | 912.3 | 0 | 0 | 0 | 187 | 1.08 | 3.08 | 22.96 | 0.37169 | 78.31 | -0.1 | 0.6 | 0 | 26.72 | 0 | 100 | 6866 | 78.19 | 26.53
2018-06-28 13:30 | 935.9 | 0 | 0 | 0 | 162 | 0.93 | 2.7 | 24 | 0.33635 | 78.31 | 0 | 0.6 | 0 | 28.43 | 0 | 100 | 6865 | 78.17 | 28.23
2018-06-28 14:00 | 902 | 0 | 0 | 0 | 292 | 1.65 | 6.74 | 23.67 | 0.35301 | 78.3 | 0 | 0.6 | 0 | 28.49 | 0 | 100 | 6852 | 78.16 | 27.98
2018-06-28 14:30 | 862.1 | 0 | 0 | 0 | 270 | 1.31 | 5.42 | 24.39 | 0.32398 | 78.27 | 0 | 0.7 | 0 | 28.14 | 0 | 100 | 6830 | 78.14 | 27.42
2018-06-28 15:00 | 948.1 | 0 | 0 | 0 | 262 | 2 | 4.89 | 24.73 | 0.32998 | 78.26 | 0 | 0.7 | 0 | 28.24 | 0 | 100 | 6811 | 78.13 | 27.09
2018-06-28 15:30 | 938.9 | 0 | 0 | 0 | 250 | 1.96 | 5.71 | 24.77 | 0.32919 | 78.26 | 0 | 0.7 | 0 | 28.16 | 0 | 100 | 6793 | 78.14 | 26.82
2018-06-28 16:00 | 850.2 | 0 | 0 | 0 | 274 | 2.19 | 5.19 | 24.04 | 0.38003 | 78.26 | 0.1 | 0.6 | 0 | 27.75 | 0 | 100 | 6779 | 78.14 | 26.38
2018-06-28 16:30 | 464 | 0 | 0 | 0 | 260 | 1.61 | 4.96 | 22.96 | 0.41703 | 78.27 | 0 | 0.5 | 0 | 26.03 | 0 | 100 | 6767 | 78.15 | 25.26
2018-06-28 17:00 | 850.6 | 0 | 0 | 0 | 253 | 1.89 | 5.07 | 23.7 | 0.38413 | 78.26 | -0.1 | 0.5 | 0 | 26.08 | 0 | 100 | 6759 | 78.14 | 25.32
2018-06-28 17:30 | 772 | 0 | 0 | 0 | 242 | 2.01 | 5.3 | 24.02 | 0.35336 | 78.26 | 0.1 | 0.7 | 0 | 27.14 | 0 | 100 | 6749 | 78.14 | 26.18
2018-06-28 18:00 | 684.2 | 0 | 0 | 0 | 269 | 2.29 | 5.69 | 23.48 | 0.3249 | 78.25 | 0.1 | 0.6 | 0 | 26.84 | 0 | 100 | 6738 | 78.13 | 26.01
2018-06-28 18:30 | 611.1 | 0 | 0 | 0 | 265 | 2.15 | 7.2 | 23.2 | 0.29313 | 78.25 | -0.1 | 0.6 | 0 | 26.22 | 0 | 100 | 6733 | 78.12 | 25.63
2018-06-28 19:00 | 535.6 | 0 | 0 | 0 | 240 | 2.01 | 5.18 | 23.05 | 0.28977 | 78.25 | 0 | 0.5 | 0 | 26.04 | 0 | 100 | 6723 | 78.12 | 25.6
2018-06-28 19:30 | 443.6 | 0 | 0 | 0 | 253 | 1.89 | 6.32 | 22.24 | 0.29057 | 78.24 | -0.1 | 0.4 | 0 | 25.44 | 0 | 100 | 6722 | 78.13 | 25.15
2018-06-28 20:00 | 364.3 | 0 | 0 | 0 | 236 | 2.09 | 5.5 | 21.67 | 0.31398 | 78.28 | -0.2 | 0.6 | 0 | 24.58 | 0 | 100 | 6722 | 78.15 | 24.45
2018-06-28 20:30 | 249.4 | 0 | 0 | 0 | 239 | 1.93 | 5.28 | 20.84 | 0.3446 | 78.3 | -0.1 | 0.7 | 0 | 23.5 | 0 | 100 | 6722 | 78.17 | 23.42
2018-06-28 21:00 | 138.6 | 0 | 0 | 0 | 248 | 1.94 | 5.6 | 19.52 | 0.39772 | 78.29 | -0.1 | 0.7 | 0 | 21.58 | 0 | 100 | 6721 | 78.18 | 21.7
2018-06-28 21:30 | 29.5 | 0 | 0 | 0 | 230 | 1.4 | 4.76 | 18.38 | 0.38823 | 78.3 | -0.1 | 0.6 | 0 | 19.14 | 0 | 100 | 6720 | 78.21 | 19.28
2018-06-28 22:00 | 1.3 | 0 | 0 | 0 | 279 | 1.54 | 5.66 | 17.55 | 0.38061 | 78.34 | -0.1 | 0.7 | 0 | 17.79 | 0 | 100 | 6719 | 78.26 | 17.93
2018-06-28 22:30 | 0 | 0 | 0 | 0 | 267 | 1.44 | 6 | 16.04 | 0.40956 | 78.38 | 0 | 0.6 | 0 | 16.25 | 0 | 100 | 6719 | 78.3 | 16.44
2018-06-28 23:00 | 0 | 0.51064 | 0 | 0 | 226 | 2.27 | 8.33 | 14.39 | 0.49932 | 78.49 | -0.1 | 0.6 | 3.0596 | 14.78 | 0 | 100 | 6718 | 78.41 | 15.03
2018-06-28 23:30 | 0 | 0.28936 | 0 | 0 | 262 | 1.6 | 6.58 | 12.03 | 0.67079 | 78.52 | 0.1 | 0.7 | 3.0596 | 11.24 | 0 | 100 | 6717 | 78.44 | 12.37
2018-06-29 | 0 | 0.42553 | 0 | 0 | 210 | 2.14 | 8.18 | 11.38 | 0.68535 | 78.53 | 0.1 | 0.6 | 4.0809 | 10.38 | 0 | 100 | 6717 | 78.46 | 11.35
2018-06-29 00:30 | 0 | 0 | 0 | 0 | 107 | 0.62 | 1.96 | 11.12 | 0.71995 | 78.48 | 0 | 0.6 | 0 | 9.9 | 0 | 100 | 6715 | 78.4 | 10.82
2018-06-29 01:00 | 0 | 0 | 0 | 0 | 187 | 0.71 | 2.05 | 11.6 | 0.69742 | 78.42 | 0.1 | 0.7 | 0 | 10.45 | 0 | 100 | 6715 | 78.34 | 10.96
2018-06-29 01:30 | 0 | 0 | 0 | 0 | 186 | 0.9 | 2.66 | 13.17 | 0.55902 | 78.38 | 0 | 0.7 | 0 | 11.5 | 0 | 100 | 6715 | 78.3 | 11.54
2018-06-29 02:00 | 0 | 0 | 0 | 0 | 178 | 0.86 | 2.49 | 13.25 | 0.55348 | 78.34 | 0 | 0.6 | 0 | 12.25 | 0 | 100 | 6715 | 78.27 | 12.13
2018-06-29 02:30 | 0 | 0 | 0 | 0 | 219 | 0.71 | 1.9 | 13 | 0.55725 | 78.34 | 0 | 0.7 | 0 | 12.35 | 0 | 100 | 6715 | 78.27 | 12.29
2018-06-29 03:00 | 0 | 0 | 0 | 0 | 172 | 0.84 | 2.95 | 12.69 | 0.57549 | 78.33 | 0 | 0.6 | 0 | 12.05 | 0 | 100 | 6714 | 78.26 | 12.09
2018-06-29 03:30 | 0 | 0 | 0 | 0 | 216 | 0.84 | 1.49 | 11.6 | 0.63369 | 78.35 | 0 | 0.7 | 0 | 11.27 | 0 | 100 | 6714 | 78.27 | 11.47
2018-06-29 04:00 | 0 | 0 | 0 | 0 | 203 | 1.25 | 2.22 | 10.58 | 0.67495 | 78.36 | 0.1 | 0.7 | 0 | 10.25 | 0 | 100 | 6715 | 78.28 | 10.57
2018-06-29 04:30 | 0 | 0 | 0 | 0 | 197 | 1.07 | 2.12 | 10.17 | 0.67837 | 78.36 | -0.1 | 0.8 | 0 | 9.46 | 0 | 100 | 6714 | 78.28 | 9.81
2018-06-29 05:00 | 0 | 0 | 0 | 0 | 199 | 0.76 | 1.85 | 10.04 | 0.67129 | 78.34 | -0.1 | 0.9 | 0 | 8.95 | 0 | 100 | 6713 | 78.26 | 9.25
2018-06-29 05:30 | 0 | 0 | 0 | 0 | 216 | 1.65 | 2.89 | 8.05 | 0.78077 | 78.37 | 0 | 0.8 | 0 | 8.1 | 0 | 100 | 6713 | 78.29 | 8.77
2018-06-29 06:00 | 0 | 0 | 0 | 0 | 209 | 1.36 | 2.29 | 8.35 | 0.75227 | 78.38 | 0 | 0.8 | 0 | 7.35 | 0 | 100 | 6713 | 78.3 | 8.25
2018-06-29 06:30 | 0 | 0 | 0 | 0 | 210 | 1.51 | 2.91 | 8.07 | 0.76207 | 78.39 | 0 | 0.8 | 0 | 7.35 | 0 | 100 | 6713 | 78.32 | 8.16
2018-06-29 07:00 | 3.8 | 0 | 0 | 0 | 206 | 1.13 | 2.1 | 8.37 | 0.7467 | 78.4 | 0 | 0.7 | 0 | 7.43 | 0 | 100 | 6712 | 78.33 | 8.1
2018-06-29 07:30 | 34 | 0 | 0 | 0 | 197 | 0.63 | 2.09 | 7.78 | 0.76401 | 78.46 | 0 | 0.7 | 0 | 7.28 | 0 | 100 | 6715 | 78.38 | 8.06
2018-06-29 08:00 | 78.6 | 0 | 0 | 0 | 205 | 0.67 | 1.73 | 9.1 | 0.72544 | 78.47 | -0.1 | 0.9 | 0 | 8.89 | 0 | 100 | 6717 | 78.4 | 9.88
2018-06-29 08:30 | 158.8 | 0 | 0 | 0 | 350 | 0.8 | 1.54 | 9.43 | 0.74929 | 78.49 | 0 | 0.8 | 0 | 10.7 | 0 | 100 | 6720 | 78.41 | 11.44
2018-06-29 09:00 | 108.4 | 0 | 0 | 0 | 321 | 0.56 | 1.48 | 10.01 | 0.7044 | 78.5 | 0 | 0.7 | 0 | 11.25 | 0 | 100 | 6720 | 78.42 | 11.99
2018-06-29 09:30 | 172.2 | 0 | 0 | 0 | 233 | 0.96 | 3.32 | 11.24 | 0.62722 | 78.52 | 0 | 0.7 | 0 | 11.67 | 0 | 100 | 6721 | 78.44 | 12.44
2018-06-29 10:00 | 375.3 | 0 | 0 | 0 | 251 | 1.52 | 6.33 | 11.87 | 0.56852 | 78.53 | 0 | 0.7 | 0 | 13.12 | 0 | 100 | 6731 | 78.47 | 13.48
2018-06-29 10:30 | 364.9 | 0 | 0 | 0 | 251 | 1.69 | 4.95 | 12.07 | 0.60937 | 78.58 | 0 | 0.7 | 0 | 14.97 | 0 | 100 | 6741 | 78.5 | 15.44
2018-06-29 11:00 | 203.8 | 0 | 0 | 0 | 272 | 1.6 | 4.74 | 11.24 | 0.62347 | 78.59 | 0 | 0.7 | 0 | 13.36 | 0 | 100 | 6735 | 78.52 | 14.19
2018-06-29 11:30 | 542.9 | 0 | 0 | 0 | 248 | 1.81 | 7.65 | 11.94 | 0.60458 | 78.61 | 0 | 0.7 | 0 | 13.56 | 0 | 100 | 6787 | 78.53 | 14.24
2018-06-29 12:00 | 522.5 | 0 | 0 | 0 | 220 | 1.61 | 4.37 | 12.68 | 0.5479 | 78.63 | 0 | 0.6 | 0 | 15.48 | 0 | 100 | 6786 | 78.54 | 15.98
2018-06-29 12:30 | 339.7 | 0 | 0 | 0 | 257 | 1.61 | 4.51 | 12.46 | 0.5524 | 78.64 | 0 | 0.7 | 0 | 15.09 | 0 | 100 | 6784 | 78.55 | 15.74
2018-06-29 13:00 | 229.4 | 0.017021 | 0 | 0 | 272 | 1.69 | 5.39 | 11.81 | 0.58378 | 78.64 | 0 | 0.7 | 1.0213 | 13.86 | 0 | 100 | 6776 | 78.57 | 14.67
2018-06-29 13:30 | 190.7 | 0.44255 | 1 | 34 | 293 | 1.61 | 4.21 | 9.98 | 0.72132 | 78.68 | 0 | 0.7 | 6.1191 | 11.94 | 0 | 100 | 6770 | 78.6 | 12.67
2018-06-29 14:00 | 398.8 | 0.017021 | 0 | 0 | 287 | 1.46 | 4.13 | 10.07 | 0.75024 | 78.7 | 0 | 0.7 | 1.0213 | 11.39 | 0 | 100 | 6779 | 78.63 | 11.97
2018-06-29 14:30 | 367.1 | 0 | 0 | 0 | 329 | 1.99 | 4.42 | 10.68 | 0.70005 | 78.7 | 0 | 0.6 | 0 | 12.17 | 0 | 100 | 6784 | 78.62 | 12.6
2018-06-29 15:00 | 559.8 | 0.15319 | 0 | 0 | 301 | 1.79 | 6.78 | 10.71 | 0.71886 | 78.7 | 0 | 0.7 | 3.0596 | 12.12 | 0 | 100 | 6786 | 78.63 | 12.43
2018-06-29 15:30 | 838.9 | 0.085106 | 1 | 27 | 296 | 2.11 | 5.57 | 11.68 | 0.68865 | 78.69 | 0 | 0.7 | 4.0809 | 13.94 | 0 | 100 | 6789 | 78.63 | 13.31
2018-06-29 16:00 | 702.2 | 0 | 0 | 0 | 302 | 1.69 | 4.33 | 12.28 | 0.63602 | 78.7 | 0 | 0.6 | 0 | 14.94 | 0 | 100 | 6790 | 78.62 | 14.35
2018-06-29 16:30 | 336.6 | 0 | 0 | 0 | 81 | 1.2 | 3 | 12.4 | 0.62686 | 78.7 | 0 | 0.6 | 0 | 15.29 | 0 | 100 | 6787 | 78.61 | 15.27
2018-06-29 17:00 | 286.7 | 0.051064 | 4 | 14 | 224 | 1.47 | 5.05 | 12.47 | 0.58732 | 78.73 | 0 | 0.6 | 1.0213 | 14.02 | 0 | 100 | 6792 | 78.65 | 14.54
2018-06-29 17:30 | 423.3 | 0 | 2 | 28 | 290 | 2.09 | 6.12 | 12.83 | 0.57564 | 78.76 | 0.1 | 0.7 | 0 | 14.79 | 0 | 100 | 6791 | 78.67 | 15.04
2018-06-29 18:00 | 255.5 | 0 | 0 | 0 | 288 | 1.38 | 3.91 | 11.9 | 0.61551 | 78.8 | 0.1 | 0.7 | 0 | 13.72 | 0 | 100 | 6784 | 78.71 | 14.23
2018-06-29 18:30 | 236.8 | 0 | 0 | 0 | 262 | 1.58 | 5.27 | 11.85 | 0.60313 | 78.79 | 0.1 | 0.7 | 0 | 13.72 | 0 | 100 | 6784 | 78.71 | 14.23
2018-06-29 19:00 | 429.2 | 0 | 0 | 0 | 228 | 1.53 | 5.96 | 11.82 | 0.57328 | 78.79 | 0 | 0.6 | 0 | 13.07 | 0 | 100 | 6785 | 78.71 | 13.81
2018-06-29 19:30 | 453.1 | 0 | 0 | 0 | 217 | 1.44 | 4.28 | 13.1 | 0.5264 | 78.79 | 0 | 0.6 | 0 | 15.64 | 0 | 100 | 6784 | 78.71 | 16.32
2018-06-29 20:00 | 190.5 | 0 | 0 | 0 | 216 | 1 | 4.16 | 12.57 | 0.49482 | 78.8 | 0 | 0.6 | 0 | 14.87 | 0 | 100 | 6776 | 78.71 | 15.36
2018-06-29 20:30 | 101.9 | 0 | 0 | 0 | 118 | 0.65 | 1.82 | 12.2 | 0.51052 | 78.8 | 0.1 | 0.7 | 0 | 13.52 | 0 | 100 | 6772 | 78.71 | 14.1
2018-06-29 21:00 | 174.4 | 0 | 0 | 0 | 107 | 0.79 | 2.31 | 12.12 | 0.5479 | 78.77 | 0 | 0.6 | 0 | 13.43 | 0 | 100 | 6766 | 78.69 | 14.74
2018-06-29 21:30 | 34.8 | 0 | 0 | 0 | 135 | 0.58 | 1.61 | 11.64 | 0.54872 | 78.79 | 0.1 | 0.6 | 0 | 12.64 | 0 | 100 | 6756 | 78.71 | 13.43
2018-06-29 22:00 | 14.1 | 0 | 0 | 0 | 177 | 0.61 | 1.72 | 10.37 | 0.6153 | 78.79 | 0 | 0.7 | 0 | 10.61 | 0 | 100 | 6743 | 78.72 | 11.12
2018-06-29 22:30 | 1.5 | 0 | 0 | 0 | 207 | 0.47 | 1.51 | 9.15 | 0.67469 | 78.8 | -0.1 | 0.8 | 0 | 8.92 | 0 | 100 | 6739 | 78.72 | 9.54
2018-06-29 23:00 | 0 | 0 | 0 | 0 | 214 | 0.68 | 1.71 | 8.41 | 0.71928 | 78.85 | 0 | 0.8 | 0 | 7.76 | 0 | 100 | 6732 | 78.75 | 8.47
2018-06-29 23:30 | 0 | 0 | 0 | 0 | 195 | 0.5 | 1.15 | 8 | 0.74239 | 78.88 | 0 | 0.7 | 0 | 7.22 | 0 | 100 | 6729 | 78.77 | 7.88
2018-06-30 | 0 | 0 | 0 | 0 | 216 | 0.82 | 1.88 | 6.72 | 0.79504 | 78.89 | 0 | 0.8 | 0 | 6.4 | 0 | 100 | 6722 | 78.78 | 7.35
2018-06-30 00:30 | 0 | 0.20426 | 0 | 0 | 254 | 1.05 | 4.29 | 6.58 | 0.79759 | 78.91 | 0 | 0.8 | 5.1021 | 5.93 | 0 | 100 | 6722 | 78.79 | 7.24
2018-06-30 01:00 | 0 | 2.9064 | 0 | 0 | 97 | 0.98 | 2.73 | 6.75 | 0.86858 | 78.92 | 0 | 0.8 | 17.3404 | 6.32 | 0 | 100 | 6721 | 78.8 | 7.65
2018-06-30 01:30 | 0 | 0.11915 | 0 | 0 | 349 | 0.68 | 1.85 | 6.03 | 0.92238 | 78.9 | 0 | 0.7 | 5.1021 | 5.86 | 0 | 100 | 6722 | 78.79 | 7.47
2018-06-30 02:00 | 0 | 0 | 0 | 0 | 276 | 0.87 | 1.9 | 6.19 | 0.91329 | 78.91 | 0 | 0.8 | 0 | 5.64 | 0 | 100 | 6722 | 78.81 | 7.35
2018-06-30 02:30 | 0 | 0 | 0 | 0 | 295 | 0.62 | 1.49 | 6.07 | 0.92515 | 78.93 | 0 | 0.8 | 0 | 5.65 | 0 | 100 | 6722 | 78.83 | 7.25
2018-06-30 03:00 | 0 | 0.13617 | 0 | 0 | 4 | 0.91 | 3.06 | 5.75 | 0.91757 | 78.91 | 0 | 0.7 | 4.0809 | 5.37 | 0 | 100 | 6722 | 78.81 | 7.05
2018-06-30 03:30 | 0 | 0.17021 | 0 | 0 | 352 | 1.38 | 2.5 | 5.29 | 0.92599 | 78.94 | 0 | 0.8 | 4.0809 | 5.12 | 0 | 100 | 6722 | 78.83 | 6.87
2018-06-30 04:00 | 0 | 1.8511 | 0 | 0 | 274 | 0.95 | 3.25 | 4.79 | 0.92857 | 78.98 | 0 | 0.8 | 8.1617 | 4.69 | 0 | 100 | 6721 | 78.87 | 6.55
2018-06-30 04:30 | 0 | 0.68085 | 0 | 0 | 56 | 0.36 | 1.19 | 4.43 | 0.93076 | 78.99 | 0 | 0.8 | 4.0809 | 4.22 | 0 | 100 | 6721 | 78.88 | 6.25
2018-06-30 05:00 | 0 | 1.8 | 0 | 0 | 356 | 0.41 | 0.81 | 4.28 | 0.94421 | 79.01 | 0 | 0.7 | 9.1787 | 4.06 | 0 | 100 | 6721 | 78.89 | 6.11
2018-06-30 05:30 | 0 | 0.54468 | 0 | 0 | 64 | 0.83 | 2.08 | 4.2 | 0.96408 | 78.96 | 0 | 0.8 | 4.0809 | 4.03 | 0 | 100 | 6720 | 78.85 | 6.08
2018-06-30 06:00 | 0 | 0 | 0 | 0 | 260 | 0.7 | 2.05 | 3.88 | 0.96119 | 78.97 | 0 | 0.8 | 0 | 3.64 | 0 | 100 | 6720 | 78.85 | 5.74
2018-06-30 06:30 | 0 | 0 | 0 | 0 | 184 | 0.46 | 0.95 | 3.74 | 0.95568 | 78.97 | 0 | 0.7 | 0 | 3.4 | 0 | 100 | 6720 | 78.85 | 5.44
2018-06-30 07:00 | 1.8 | 0 | 0 | 0 | 180 | 0.3 | 0.7 | 3.31 | 0.96963 | 78.96 | 0 | 0.8 | 0 | 3.04 | 0 | 100 | 6720 | 78.85 | 4.99
2018-06-30 07:30 | 19.5 | 0 | 0 | 0 | 50 | 0.43 | 0.92 | 2.79 | 0.97787 | 79 | 0 | 0.8 | 0 | 2.54 | 0 | 100 | 6719 | 78.89 | 4.63
2018-06-30 08:00 | 82.6 | 0 | 0 | 0 | 0 | 0.33 | 1.03 | 2.81 | 0.98853 | 79.03 | 0 | 0.7 | 0 | 2.65 | 0 | 100 | 6722 | 78.92 | 4.76
2018-06-30 08:30 | 125.9 | 0 | 0 | 0 | 284 | 0.69 | 1.44 | 3.73 | 1.0015 | 79.06 | 0 | 0.8 | 0 | 4.07 | 0 | 100 | 6725 | 78.95 | 5.94
2018-06-30 09:00 | 212 | 0 | 0 | 0 | 358 | 0.51 | 1.33 | 4.45 | 0.99738 | 79.06 | 0 | 0.8 | 0 | 5.49 | 0 | 100 | 6745 | 78.96 | 6.94
2018-06-30 09:30 | 294 | 0 | 0 | 0 | 5 | 0.81 | 1.87 | 5.36 | 0.98524 | 79.08 | 0 | 0.8 | 0 | 7.17 | 0 | 100 | 6785 | 78.97 | 8.42
2018-06-30 10:00 | 464 | 0 | 0 | 0 | 26 | 0.95 | 2.66 | 6.63 | 0.93928 | 79.06 | 0 | 0.8 | 0 | 9.45 | 0 | 100 | 6847 | 78.98 | 10.3
2018-06-30 10:30 | 527.2 | 0 | 0 | 0 | 15 | 1.16 | 2.73 | 7.83 | 0.87086 | 79.06 | 0 | 0.7 | 0 | 11.89 | 0 | 100 | 6868 | 78.98 | 12.37
2018-06-30 11:00 | 695 | 0 | 0 | 0 | 345 | 1.48 | 3.8 | 8.98 | 0.8125 | 79.07 | 0 | 0.7 | 0 | 13.05 | 0 | 100 | 6893 | 78.99 | 13.76
2018-06-30 11:30 | 716.1 | 0 | 0 | 0 | 311 | 1.82 | 5.42 | 10.03 | 0.73192 | 79.07 | 0 | 0.7 | 0 | 13.7 | 0 | 100 | 6929 | 78.99 | 14.55
2018-06-30 12:00 | 804.7 | 0 | 0 | 0 | 300 | 1.82 | 5.82 | 10.7 | 0.67424 | 79.06 | 0.1 | 0.7 | 0 | 14.44 | 0 | 100 | 6955 | 78.98 | 15.34
2018-06-30 12:30 | 625.5 | 0 | 0 | 0 | 303 | 1.96 | 6.79 | 10.86 | 0.64555 | 79.08 | 0 | 0.7 | 0 | 14.6 | 0 | 100 | 6939 | 79 | 15.64
2018-06-30 13:00 | 496.1 | 0 | 0 | 0 | 314 | 2 | 5.41 | 10.45 | 0.64603 | 79.11 | 0.1 | 0.6 | 0 | 13.41 | 0 | 100 | 6935 | 79.02 | 14.51
2018-06-30 13:30 | 802.7 | 0 | 0 | 0 | 264 | 2.02 | 4.88 | 11.2 | 0.62813 | 79.1 | 0.1 | 0.6 | 0 | 13.49 | 0 | 100 | 6963 | 79.02 | 14.21
2018-06-30 14:00 | 746.2 | 0 | 0 | 0 | 292 | 2.14 | 6.41 | 11.95 | 0.587 | 79.1 | 0.1 | 0.7 | 0 | 14.87 | 0 | 100 | 6953 | 79.01 | 15.2
2018-06-30 14:30 | 993.1 | 0 | 0 | 0 | 279 | 1.92 | 4.8 | 12.47 | 0.57625 | 79.09 | 0 | 0.7 | 0 | 15.23 | 0 | 100 | 6938 | 79.01 | 15.11
2018-06-30 15:00 | 844.7 | 0 | 0 | 0 | 268 | 1.85 | 4.82 | 13.09 | 0.53671 | 79.09 | 0 | 0.6 | 0 | 16.11 | 0 | 100 | 6924 | 79.01 | 15.7
2018-06-30 15:30 | 856.6 | 0 | 0 | 0 | 273 | 1.64 | 4.03 | 13.51 | 0.53707 | 79.11 | 0 | 0.7 | 0 | 16.54 | 0 | 100 | 6915 | 79.02 | 16.02
2018-06-30 16:00 | 634.6 | 0 | 0 | 0 | 245 | 1.53 | 5.19 | 13.5 | 0.54065 | 79.11 | 0 | 0.6 | 0 | 16.47 | 0 | 100 | 6908 | 79.02 | 16.16
2018-06-30 16:30 | 358.7 | 0 | 0 | 0 | 258 | 1.59 | 4.37 | 13.32 | 0.52544 | 79.11 | 0.1 | 0.6 | 0 | 16.02 | 0 | 100 | 6901 | 79.02 | 16.16
2018-06-30 17:00 | 573.5 | 0 | 0 | 0 | 254 | 1.71 | 4.28 | 13.84 | 0.50542 | 79.1 | 0 | 0.6 | 0 | 16.1 | 0 | 100 | 6896 | 79.02 | 16.24
2018-06-30 17:30 | 533.3 | 0 | 0 | 0 | 233 | 1.81 | 5.33 | 14.15 | 0.48854 | 79.1 | 0.1 | 0.6 | 0 | 16.36 | 0 | 100 | 6891 | 79.01 | 16.56
2018-06-30 18:00 | 569.4 | 0 | 0 | 0 | 234 | 1.78 | 4.46 | 14.38 | 0.47399 | 79.1 | 0.1 | 0.6 | 0 | 16.61 | 0 | 100 | 6884 | 79.01 | 16.82
2018-06-30 18:30 | 462.9 | 0 | 0 | 0 | 242 | 1.85 | 5.96 | 14.41 | 0.48161 | 79.1 | 0 | 0.6 | 0 | 16.95 | 0 | 100 | 6880 | 79 | 17.1
2018-06-30 19:00 | 497.3 | 0 | 0 | 0 | 252 | 1.82 | 4.48 | 14.77 | 0.48364 | 79.1 | 0 | 0.6 | 0 | 17.22 | 0 | 100 | 6872 | 79 | 17.53
2018-06-30 19:30 | 370 | 0 | 0 | 0 | 280 | 1.36 | 3.39 | 14.49 | 0.48094 | 79.09 | 0 | 0.6 | 0 | 16.72 | 0 | 100 | 6865 | 78.99 | 17.05
2018-06-30 20:00 | 329.7 | 0 | 0 | 0 | 254 | 1.5 | 4.74 | 14.73 | 0.45384 | 79.07 | 0 | 0.6 | 0 | 16.95 | 0 | 100 | 6853 | 78.97 | 17.39
2018-06-30 20:30 | 265.2 | 0 | 0 | 0 | 233 | 1.35 | 4.43 | 14.82 | 0.44706 | 79.07 | 0 | 0.6 | 0 | 17.06 | 0 | 100 | 6845 | 78.97 | 17.61
2018-06-30 21:00 | 168.2 | 0 | 0 | 0 | 252 | 1.04 | 4.85 | 14.43 | 0.44019 | 79.06 | 0 | 0.6 | 0 | 16.48 | 0 | 100 | 6834 | 78.97 | 17.33
2018-06-30 21:30 | 31.3 | 0 | 0 | 0 | 256 | 0.7 | 2.42 | 13.68 | 0.45318 | 79.04 | 0 | 0.6 | 0 | 14.74 | 0 | 100 | 6820 | 78.96 | 15.11
2018-06-30 22:00 | 12.8 | 0 | 0 | 0 | 222 | 0.55 | 1.38 | 12.65 | 0.48676 | 79.04 | 0 | 0.7 | 0 | 12.57 | 0 | 100 | 6810 | 78.96 | 12.72
2018-06-30 22:30 | 1.6 | 0 | 0 | 0 | 202 | 0.78 | 1.95 | 11.38 | 0.54189 | 79.04 | 0.1 | 0.7 | 0 | 11.04 | 0 | 100 | 6801 | 78.97 | 11.26
2018-06-30 23:00 | 0 | 0 | 0 | 0 | 207 | 1.23 | 2.31 | 10.06 | 0.5941 | 79.05 | 0 | 0.8 | 0 | 9.83 | 0 | 100 | 6795 | 78.97 | 10.23
2018-06-30 23:30 | 0 | 0 | 0 | 0 | 218 | 1.4 | 2.2 | 8.52 | 0.68693 | 79.09 | -0.1 | 0.9 | 0 | 8.5 | 0 | 100 | 6786 | 78.99 | 9.24
2018-07-01 | 0 | 0 | 0 | 0 | 229 | 0.89 | 2.72 | 7.34 | 0.73951 | 79.09 | 0 | 0.7 | 0 | 7.22 | 0 | 100 | 6784 | 78.98 | 8.24
2018-07-01 00:30 | 0 | 0 | 0 | 0 | 220 | 1.11 | 2.22 | 6.93 | 0.75957 | 79.07 | 0 | 0.8 | 0 | 6.51 | 0 | 100 | 6772 | 78.97 | 7.7
2018-07-01 01:00 | 0 | 0 | 0 | 0 | 205 | 0.95 | 2.4 | 6.54 | 0.77506 | 79.08 | 0 | 0.8 | 0 | 5.94 | 0 | 100 | 6767 | 78.98 | 7.13
2018-07-01 01:30 | 0 | 0 | 0 | 0 | 200 | 1.02 | 2.43 | 6.35 | 0.80615 | 79.08 | 0 | 0.8 | 0 | 5.67 | 0 | 100 | 6767 | 78.98 | 6.9
2018-07-01 02:00 | 0 | 0 | 0 | 0 | 207 | 0.78 | 2 | 6.09 | 0.82713 | 79.08 | 0 | 0.8 | 0 | 5.61 | 0 | 100 | 6765 | 78.97 | 6.9
2018-07-01 02:30 | 0 | 0 | 0 | 0 | 156 | 0.57 | 1.31 | 5.39 | 0.85373 | 79.06 | 0 | 0.8 | 0 | 5.09 | 0 | 100 | 6759 | 78.96 | 6.44
2018-07-01 03:00 | 0 | 0 | 0 | 0 | 114 | 0.45 | 1.01 | 5.29 | 0.85969 | 79.06 | 0 | 0.7 | 0 | 4.72 | 0 | 100 | 6757 | 78.95 | 6.21
2018-07-01 03:30 | 0 | 0 | 0 | 0 | 205 | 0.73 | 2.24 | 4.81 | 0.87498 | 79.03 | 0 | 0.7 | 0 | 4.28 | 0 | 100 | 6752 | 78.91 | 5.7
2018-07-01 04:00 | 0 | 0 | 0 | 0 | 180 | 0.74 | 1.91 | 4.35 | 0.89999 | 79 | 0 | 0.7 | 0 | 3.87 | 0 | 100 | 6750 | 78.88 | 5.4
2018-07-01 04:30 | 0 | 0 | 0 | 0 | 189 | 0.55 | 1.28 | 4.09 | 0.90556 | 78.98 | 0 | 0.7 | 0 | 3.46 | 0 | 100 | 6748 | 78.87 | 5.1
2018-07-01 05:00 | 0 | 0 | 0 | 0 | 156 | 0.51 | 1.42 | 3.93 | 0.90838 | 78.98 | 0 | 0.8 | 0 | 3.13 | 0 | 100 | 6743 | 78.87 | 4.84
2018-07-01 05:30 | 0 | 0 | 0 | 0 | 147 | 0.46 | 0.95 | 3.72 | 0.92066 | 78.98 | 0 | 0.7 | 0 | 3.01 | 0 | 100 | 6741 | 78.87 | 4.79
2018-07-01 06:00 | 0 | 0 | 0 | 0 | 169 | 0.41 | 0.9 | 3.85 | 0.93961 | 78.98 | 0 | 0.7 | 0 | 3.28 | 0 | 100 | 6740 | 78.87 | 5.2
2018-07-01 06:30 | 0 | 0 | 0 | 0 | 61 | 0.49 | 1.08 | 3.5 | 0.97326 | 79.01 | 0 | 0.8 | 0 | 3.39 | 0 | 100 | 6739 | 78.89 | 5.37
2018-07-01 07:00 | 1.1 | 0 | 0 | 0 | 226 | 0.66 | 1.68 | 4.2 | 0.93983 | 79.02 | 0.1 | 0.8 | 0 | 3.6 | 0 | 100 | 6739 | 78.91 | 5.57
2018-07-01 07:30 | 11.1 | 0 | 0 | 0 | 358 | 0.5 | 1.62 | 4.43 | 0.96298 | 79.02 | 0 | 0.7 | 0 | 4.11 | 0 | 100 | 6735 | 78.91 | 5.94
2018-07-01 08:00 | 46.4 | 0 | 0 | 0 | 223 | 0.65 | 1.4 | 4.93 | 0.96448 | 79.02 | 0 | 0.8 | 0 | 4.65 | 0 | 100 | 6739 | 78.91 | 6.32
2018-07-01 08:30 | 89.8 | 0 | 0 | 0 | 22 | 0.45 | 0.93 | 5.31 | 0.97183 | 79.03 | 0 | 0.8 | 0 | 5.41 | 0 | 100 | 6747 | 78.93 | 6.88
2018-07-01 09:00 | 119.3 | 0 | 0 | 0 | 1 | 0.55 | 1.09 | 5.75 | 0.97308 | 79.04 | 0 | 0.8 | 0 | 6.34 | 0 | 100 | 6759 | 78.94 | 7.64
2018-07-01 09:30 | 236.6 | 0 | 0 | 0 | 7 | 0.61 | 1.54 | 6.79 | 0.94015 | 79.05 | 0 | 0.8 | 0 | 7.72 | 0 | 100 | 6821 | 78.95 | 8.81
2018-07-01 10:00 | 316.1 | 0 | 0 | 0 | 4 | 0.95 | 2.14 | 8.61 | 0.87067 | 79.03 | 0 | 0.8 | 0 | 10.85 | 0 | 100 | 6831 | 78.95 | 11.56
2018-07-01 10:30 | 345.3 | 0 | 0 | 0 | 9 | 0.74 | 1.92 | 10.18 | 0.77936 | 79.03 | 0 | 0.7 | 0 | 12.48 | 0 | 100 | 6853 | 78.95 | 13.22
2018-07-01 11:00 | 447.8 | 0 | 0 | 0 | 8 | 0.75 | 2.48 | 11.68 | 0.66168 | 79.05 | 0 | 0.7 | 0 | 14.43 | 0 | 100 | 6878 | 78.96 | 15.01
2018-07-01 11:30 | 703.6 | 0 | 0 | 0 | 93 | 1.07 | 2.74 | 13.22 | 0.6145 | 79.03 | 0 | 0.6 | 0 | 16.93 | 0 | 100 | 6919 | 78.93 | 17.21
2018-07-01 12:00 | 689.9 | 0 | 0 | 0 | 147 | 1.07 | 3.13 | 14.43 | 0.57353 | 79.02 | 0 | 0.7 | 0 | 18 | 0 | 100 | 6934 | 78.92 | 18.33
2018-07-01 12:30 | 800.3 | 0 | 0 | 0 | 246 | 1.4 | 4.61 | 15.45 | 0.5268 | 79 | 0 | 0.6 | 0 | 19.25 | 0 | 100 | 6934 | 78.9 | 19.61
2018-07-01 13:00 | 604 | 0 | 0 | 0 | 259 | 1.91 | 8.3 | 15.77 | 0.50438 | 79.01 | 0.1 | 0.6 | 0 | 19.04 | 0 | 100 | 6943 | 78.9 | 19.52
2018-07-01 13:30 | 791.4 | 0 | 0 | 0 | 240 | 1.91 | 5.68 | 16.47 | 0.50211 | 79 | -0.1 | 0.6 | 0 | 19.39 | 0 | 100 | 6946 | 78.91 | 19.61
2018-07-01 14:00 | 738.7 | 0 | 0 | 0 | 248 | 1.8 | 5.27 | 16.53 | 0.50233 | 79 | 0 | 0.6 | 0 | 19.66 | 0 | 100 | 6938 | 78.9 | 19.74
2018-07-01 14:30 | 723.2 | 0 | 0 | 0 | 260 | 1.65 | 5.38 | 17.01 | 0.49345 | 78.99 | 0 | 0.6 | 0 | 19.65 | 0 | 100 | 6925 | 78.9 | 19.55
2018-07-01 15:00 | 695.9 | 0 | 0 | 0 | 238 | 2.05 | 5.93 | 17.2 | 0.48704 | 78.99 | 0 | 0.7 | 0 | 19.86 | 0 | 100 | 6914 | 78.89 | 19.58
2018-07-01 15:30 | 649.1 | 0 | 0 | 0 | 247 | 1.63 | 4.43 | 17.7 | 0.46943 | 78.96 | 0 | 0.6 | 0 | 20.14 | 0 | 100 | 6902 | 78.88 | 19.7
2018-07-01 16:00 | 857.3 | 0 | 0 | 0 | 232 | 2.39 | 7.67 | 18.46 | 0.42209 | 78.96 | -0.1 | 0.6 | 0 | 20.84 | 0 | 100 | 6891 | 78.88 | 20.02
2018-07-01 16:30 | 562.7 | 0 | 0 | 0 | 241 | 2.17 | 6.49 | 18.12 | 0.41868 | 78.97 | 0.1 | 0.6 | 0 | 20.83 | 0 | 100 | 6886 | 78.88 | 20.11
2018-07-01 17:00 | 629.8 | 0 | 0 | 0 | 234 | 1.94 | 6.14 | 18.67 | 0.42076 | 78.94 | 0 | 0.5 | 0 | 20.94 | 0 | 100 | 6875 | 78.85 | 20.47
2018-07-01 17:30 | 753.7 | 0 | 0 | 0 | 229 | 2.11 | 6.52 | 19.58 | 0.40151 | 78.92 | -0.1 | 0.6 | 0 | 22.01 | 0 | 100 | 6872 | 78.83 | 21.39
2018-07-01 18:00 | 618 | 0 | 0 | 0 | 211 | 1.71 | 5.46 | 19.57 | 0.4022 | 78.91 | 0 | 0.6 | 0 | 22.41 | 0 | 100 | 6858 | 78.81 | 21.87
2018-07-01 18:30 | 491.1 | 0 | 0 | 0 | 164 | 1.47 | 4.14 | 19.35 | 0.41041 | 78.9 | 0 | 0.6 | 0 | 22.21 | 0 | 100 | 6849 | 78.8 | 22.16
2018-07-01 19:00 | 466.1 | 0 | 0 | 0 | 218 | 1.51 | 5.82 | 19.58 | 0.39888 | 78.89 | 0 | 0.6 | 0 | 22.12 | 0 | 100 | 6839 | 78.79 | 22.36
2018-07-01 19:30 | 320.6 | 0 | 0 | 0 | 191 | 1.57 | 5.63 | 19.02 | 0.38983 | 78.9 | 0 | 0.6 | 0 | 21.52 | 0 | 100 | 6828 | 78.79 | 21.52
2018-07-01 20:00 | 343.6 | 0 | 0 | 0 | 169 | 1.49 | 4.66 | 19.15 | 0.38397 | 78.89 | 0 | 0.5 | 0 | 21.26 | 0 | 100 | 6820 | 78.79 | 21.59
2018-07-01 20:30 | 270.8 | 0 | 0 | 0 | 160 | 1.38 | 4.72 | 19.31 | 0.38195 | 78.89 | 0 | 0.6 | 0 | 21.5 | 0 | 100 | 6809 | 78.79 | 21.94
2018-07-01 21:00 | 173.9 | 0 | 0 | 0 | 112 | 1.15 | 4.82 | 18.99 | 0.38555 | 78.88 | 0 | 0.5 | 0 | 21.02 | 0 | 100 | 6801 | 78.78 | 21.65
2018-07-01 21:30 | 31.8 | 0 | 0 | 0 | 121 | 1.06 | 3.58 | 18.14 | 0.39364 | 78.88 | -0.1 | 0.6 | 0 | 19.21 | 0 | 100 | 6785 | 78.79 | 19.29
2018-07-01 22:00 | 11.9 | 0 | 0 | 0 | 114 | 0.86 | 2.88 | 16.89 | 0.414 | 78.88 | 0 | 0.6 | 0 | 16.95 | 0 | 100 | 6775 | 78.8 | 16.83
2018-07-01 22:30 | 2.3 | 0 | 0 | 0 | 128 | 0.65 | 1.97 | 15.61 | 0.44807 | 78.86 | 0 | 0.6 | 0 | 15.21 | 0 | 100 | 6767 | 78.79 | 15.06
2018-07-01 23:00 | 0 | 0 | 0 | 0 | 116 | 0.84 | 3.67 | 15.29 | 0.44008 | 78.87 | 0.1 | 0.6 | 0 | 14.23 | 0 | 100 | 6760 | 78.8 | 14.03
2018-07-01 23:30 | 0 | 0 | 0 | 0 | 178 | 0.91 | 4.05 | 15.43 | 0.39447 | 78.89 | 0.1 | 0.7 | 0 | 14.03 | 0 | 100 | 6756 | 78.8 | 13.73
2018-07-02 | 0 | 0 | 0 | 0 | 182 | 0.89 | 2.31 | 15.2 | 0.38064 | 78.89 | 0.1 | 0.7 | 0 | 13.92 | 0 | 100 | 6749 | 78.8 | 13.54
2018-07-02 00:30 | 0 | 0 | 0 | 0 | 209 | 0.93 | 3.47 | 14.82 | 0.37938 | 78.88 | 0.1 | 0.7 | 0 | 13.46 | 0 | 100 | 6740 | 78.79 | 13.14
2018-07-02 01:00 | 0 | 0 | 0 | 0 | 203 | 0.77 | 3.85 | 14.57 | 0.36684 | 78.87 | 0.1 | 0.7 | 0 | 13.34 | 0 | 100 | 6733 | 78.79 | 12.93
2018-07-02 01:30 | 0 | 0 | 0 | 0 | 184 | 0.67 | 1.64 | 14.16 | 0.36121 | 78.85 | 0 | 0.6 | 0 | 12.85 | 0 | 100 | 6731 | 78.77 | 12.41
2018-07-02 02:00 | 0 | 0 | 0 | 0 | 187 | 0.82 | 2.38 | 13.43 | 0.37096 | 78.84 | 0 | 0.7 | 0 | 12.22 | 0 | 100 | 6726 | 78.76 | 11.87
2018-07-02 02:30 | 0 | 0 | 0 | 0 | 201 | 0.79 | 2.11 | 13.42 | 0.3634 | 78.82 | 0 | 0.7 | 0 | 11.89 | 0 | 100 | 6723 | 78.74 | 11.6
2018-07-02 03:00 | 0 | 0 | 0 | 0 | 191 | 0.59 | 1.38 | 11.98 | 0.41509 | 78.81 | 0 | 0.7 | 0 | 11.2 | 0 | 100 | 6720 | 78.74 | 11.02
2018-07-02 03:30 | 0 | 0 | 0 | 0 | 160 | 0.86 | 1.67 | 10.4 | 0.47999 | 78.8 | 0 | 0.7 | 0 | 10.06 | 0 | 100 | 6722 | 78.73 | 10.11
2018-07-02 04:00 | 0 | 0 | 0 | 0 | 182 | 0.92 | 1.92 | 9 | 0.55169 | 78.81 | -0.1 | 0.9 | 0 | 8.63 | 0 | 100 | 6723 | 78.73 | 9.02
2018-07-02 04:30 | 0 | 0 | 0 | 0 | 164 | 0.81 | 1.97 | 8 | 0.59503 | 78.83 | 0 | 0.7 | 0 | 7.51 | 0 | 100 | 6722 | 78.74 | 8.17
2018-07-02 05:00 | 0 | 0 | 0 | 0 | 149 | 0.86 | 1.99 | 7.41 | 0.6282 | 78.83 | 0 | 0.8 | 0 | 6.67 | 0 | 100 | 6722 | 78.74 | 7.47
2018-07-02 05:30 | 0 | 0 | 0 | 0 | 143 | 0.63 | 1.4 | 6.59 | 0.67071 | 78.84 | 0 | 0.8 | 0 | 5.95 | 0 | 100 | 6721 | 78.74 | 6.86
2018-07-02 06:00 | 0 | 0 | 0 | 0 | 191 | 0.88 | 1.74 | 6.05 | 0.69509 | 78.82 | 0 | 0.8 | 0 | 5.34 | 0 | 100 | 6720 | 78.73 | 6.38
2018-07-02 06:30 | 0 | 0 | 0 | 0 | 148 | 0.56 | 1.38 | 5.33 | 0.7273 | 78.82 | 0 | 0.8 | 0 | 4.71 | 0 | 100 | 6720 | 78.74 | 5.89
2018-07-02 07:00 | 3.8 | 0 | 0 | 0 | 132 | 0.48 | 1.16 | 4.91 | 0.74774 | 78.83 | 0 | 0.7 | 0 | 4.06 | 0 | 100 | 6720 | 78.74 | 5.34
2018-07-02 07:30 | 35.9 | 0 | 0 | 0 | 95 | 0.46 | 1.21 | 4.83 | 0.77629 | 78.83 | 0 | 0.7 | 0 | 4.12 | 0 | 100 | 6724 | 78.74 | 5.5
2018-07-02 08:00 | 102 | 0 | 0 | 0 | 33 | 0.71 | 1.53 | 5.47 | 0.78019 | 78.84 | 0 | 0.7 | 0 | 5.91 | 0 | 100 | 6772 | 78.74 | 7.37
2018-07-02 08:30 | 162.8 | 0 | 0 | 0 | 34 | 0.7 | 1.71 | 6.5 | 0.75549 | 78.83 | 0 | 0.8 | 0 | 8.3 | 0 | 100 | 6815 | 78.75 | 9.75
2018-07-02 09:00 | 258.2 | 0 | 0 | 0 | 16 | 0.93 | 2.36 | 7.92 | 0.73238 | 78.81 | -0.1 | 0.8 | 0 | 10.48 | 0 | 100 | 6863 | 78.74 | 11.65
2018-07-02 09:30 | 348 | 0 | 0 | 0 | 16 | 0.99 | 1.94 | 9.55 | 0.68028 | 78.81 | 0 | 0.7 | 0 | 12.87 | 0 | 100 | 6897 | 78.73 | 13.68
2018-07-02 10:00 | 440.4 | 0 | 0 | 0 | 11 | 1.04 | 2.24 | 11.87 | 0.61313 | 78.8 | 0 | 0.7 | 0 | 15.33 | 0 | 100 | 6934 | 78.72 | 15.75
2018-07-02 10:30 | 531.6 | 0 | 0 | 0 | 54 | 1.03 | 3.76 | 15.47 | 0.48627 | 78.79 | -0.1 | 0.6 | 0 | 18.17 | 0 | 100 | 6958 | 78.7 | 18.44
2018-07-02 11:00 | 600.1 | 0 | 0 | 0 | 228 | 1.73 | 5.24 | 16.94 | 0.42358 | 78.78 | -0.1 | 0.6 | 0 | 20.28 | 0 | 100 | 6967 | 78.67 | 20.51
2018-07-02 11:30 | 691 | 0 | 0 | 0 | 198 | 1.75 | 4.99 | 17.42 | 0.41241 | 78.77 | 0 | 0.6 | 0 | 20.72 | 0 | 100 | 6970 | 78.66 | 21.05
2018-07-02 12:00 | 635.2 | 0 | 0 | 0 | 177 | 1.62 | 6.01 | 17.74 | 0.4022 | 78.76 | 0 | 0.6 | 0 | 21.22 | 0 | 100 | 6976 | 78.65 | 21.53
2018-07-02 12:30 | 638.2 | 0 | 0 | 0 | 236 | 1.53 | 4.19 | 17.97 | 0.40419 | 78.76 | 0 | 0.6 | 0 | 21.49 | 0 | 100 | 6967 | 78.65 | 21.76
2018-07-02 13:00 | 863.5 | 0 | 0 | 0 | 208 | 1.58 | 5.18 | 18.67 | 0.40031 | 78.74 | 0 | 0.6 | 0 | 21.66 | 0 | 100 | 6972 | 78.64 | 21.77
2018-07-02 13:30 | 924.1 | 0 | 0 | 0 | 208 | 1.96 | 5.95 | 19.27 | 0.40082 | 78.72 | 0.1 | 0.6 | 0 | 22.9 | 0 | 100 | 6975 | 78.62 | 22.78
2018-07-02 14:00 | 930.1 | 0 | 0 | 0 | 219 | 2.04 | 10.68 | 19.58 | 0.38526 | 78.71 | 0 | 0.7 | 0 | 23.18 | 0 | 100 | 6964 | 78.6 | 22.97
2018-07-02 14:30 | 992.6 | 0 | 0 | 0 | 220 | 1.84 | 5.78 | 20.09 | 0.37369 | 78.68 | -0.1 | 0.7 | 0 | 23.59 | 0 | 100 | 6941 | 78.58 | 23.08
2018-07-02 15:00 | 795.5 | 0 | 0 | 0 | 196 | 1.86 | 5.62 | 20.26 | 0.36515 | 78.66 | 0 | 0.7 | 0 | 23.77 | 0 | 100 | 6920 | 78.55 | 22.97
2018-07-02 15:30 | 804.1 | 0 | 0 | 0 | 194 | 1.77 | 6.5 | 20.61 | 0.34622 | 78.65 | -0.1 | 0.8 | 0 | 23.6 | 0 | 100 | 6900 | 78.54 | 22.7
2018-07-02 16:00 | 936.8 | 0 | 0 | 0 | 214 | 2.85 | 8.34 | 20.8 | 0.32508 | 78.62 | 0 | 0.7 | 0 | 23.65 | 0 | 100 | 6888 | 78.52 | 22.55
2018-07-02 16:30 | 914.9 | 0 | 0 | 0 | 207 | 2.22 | 6.76 | 21.1 | 0.31834 | 78.61 | -0.1 | 0.8 | 0 | 23.92 | 0 | 100 | 6872 | 78.51 | 22.79
2018-07-02 17:00 | 838.6 | 0 | 0 | 0 | 219 | 2.36 | 7.46 | 21.25 | 0.31265 | 78.6 | -0.1 | 0.8 | 0 | 24.16 | 0 | 100 | 6858 | 78.49 | 23.08
2018-07-02 17:30 | 746.2 | 0 | 0 | 0 | 214 | 2.74 | 10.21 | 21.13 | 0.30019 | 78.6 | 0 | 0.6 | 0 | 24.01 | 0 | 100 | 6845 | 78.49 | 23.15
2018-07-02 18:00 | 693.7 | 0 | 0 | 0 | 196 | 2.02 | 7.38 | 21.34 | 0.29004 | 78.59 | -0.1 | 0.8 | 0 | 23.95 | 0 | 100 | 6832 | 78.48 | 23.38
2018-07-02 18:30 | 620 | 0 | 0 | 0 | 197 | 2.09 | 8.07 | 21.42 | 0.2749 | 78.58 | -0.1 | 0.6 | 0 | 24.4 | 0 | 100 | 6822 | 78.46 | 23.96
2018-07-02 19:00 | 531.8 | 0 | 0 | 0 | 222 | 2.28 | 5.84 | 21.26 | 0.2681 | 78.56 | -0.1 | 0.7 | 0 | 24.02 | 0 | 100 | 6809 | 78.45 | 23.65
2018-07-02 19:30 | 442.4 | 0 | 0 | 0 | 226 | 2.39 | 6.96 | 21.1 | 0.26115 | 78.54 | -0.1 | 0.6 | 0 | 23.6 | 0 | 100 | 6797 | 78.43 | 23.28
2018-07-02 20:00 | 348 | 0 | 0 | 0 | 209 | 2.12 | 6.79 | 20.78 | 0.25329 | 78.51 | -0.1 | 0.7 | 0 | 23.15 | 0 | 100 | 6786 | 78.4 | 23.02
2018-07-02 20:30 | 256.6 | 0 | 0 | 0 | 217 | 2.41 | 7.36 | 20.28 | 0.27258 | 78.52 | 0.1 | 0.6 | 0 | 22.52 | 0 | 100 | 6778 | 78.4 | 22.5
2018-07-02 21:00 | 168.8 | 0 | 0 | 0 | 220 | 2.25 | 9.37 | 19.51 | 0.29164 | 78.53 | 0 | 0.5 | 0 | 21.19 | 0 | 100 | 6769 | 78.41 | 21.41
2018-07-02 21:30 | 31.5 | 0 | 0 | 0 | 209 | 1.49 | 5.08 | 18.79 | 0.30041 | 78.54 | -0.1 | 0.5 | 0 | 19.55 | 0 | 100 | 6759 | 78.43 | 19.41
2018-07-02 22:00 | 10.5 | 0 | 0 | 0 | 156 | 1 | 3.37 | 17.85 | 0.30152 | 78.53 | 0 | 0.7 | 0 | 17.66 | 0 | 100 | 6750 | 78.44 | 17.32
2018-07-02 22:30 | 2.1 | 0 | 0 | 0 | 138 | 1.11 | 3.79 | 16.97 | 0.30582 | 78.54 | 0.1 | 0.6 | 0 | 16.41 | 0 | 100 | 6739 | 78.45 | 16.03
2018-07-02 23:00 | 0 | 0 | 0 | 0 | 170 | 1.11 | 4.08 | 16.68 | 0.30676 | 78.54 | 0 | 0.6 | 0 | 15.55 | 0 | 100 | 6736 | 78.44 | 15.12
2018-07-02 23:30 | 0 | 0 | 0 | 0 | 162 | 1.23 | 5.03 | 16.47 | 0.31783 | 78.55 | 0 | 0.7 | 0 | 15.29 | 0 | 100 | 6731 | 78.45 | 14.8
2018-07-03 | 0 | 0 | 0 | 0 | 144 | 1.05 | 3.6 | 16.06 | 0.33776 | 78.55 | 0 | 0.7 | 0 | 15.07 | 0 | 100 | 6723 | 78.45 | 14.51
2018-07-03 00:30 | 0 | 0 | 0 | 0 | 157 | 1.33 | 4.75 | 16.09 | 0.33711 | 78.53 | -0.1 | 0.7 | 0 | 14.82 | 0 | 100 | 6722 | 78.43 | 14.37
2018-07-03 01:00 | 0 | 0 | 0 | 0 | 137 | 1.37 | 5.02 | 16.34 | 0.31401 | 78.52 | 0.1 | 0.7 | 0 | 14.92 | 0 | 100 | 6722 | 78.43 | 14.43
2018-07-03 01:30 | 0 | 0 | 0 | 0 | 120 | 1.3 | 4.14 | 16.14 | 0.30549 | 78.51 | 0 | 0.6 | 0 | 15.01 | 0 | 100 | 6723 | 78.42 | 14.46
2018-07-03 02:00 | 0 | 0 | 0 | 0 | 156 | 1.3 | 4.72 | 15.97 | 0.27904 | 78.49 | 0 | 0.7 | 0 | 14.82 | 0 | 100 | 6723 | 78.4 | 14.29
2018-07-03 02:30 | 0 | 0 | 0 | 0 | 180 | 1.3 | 6.76 | 15.84 | 0.2747 | 78.49 | 0 | 0.7 | 0 | 14.56 | 0 | 100 | 6722 | 78.4 | 14.07
2018-07-03 03:00 | 0 | 0 | 0 | 0 | 208 | 1.18 | 3.06 | 15.13 | 0.29972 | 78.52 | 0 | 0.7 | 0 | 14.18 | 0 | 100 | 6721 | 78.43 | 13.73
2018-07-03 03:30 | 0 | 0 | 0 | 0 | 188 | 1.14 | 3.46 | 14.42 | 0.29974 | 78.51 | 0.1 | 0.6 | 0 | 13.37 | 0 | 100 | 6721 | 78.43 | 13
2018-07-03 04:00 | 0 | 0 | 0 | 0 | 187 | 1.15 | 4.95 | 13.99 | 0.28816 | 78.52 | 0 | 0.6 | 0 | 12.83 | 0 | 100 | 6720 | 78.45 | 12.53
2018-07-03 04:30 | 0 | 0 | 0 | 0 | 212 | 1.52 | 4.21 | 13.84 | 0.28592 | 78.53 | 0 | 0.6 | 0 | 12.6 | 0 | 100 | 6720 | 78.46 | 12.38
2018-07-03 05:00 | 0 | 0 | 0 | 0 | 176 | 1.25 | 4.36 | 13.1 | 0.30203 | 78.55 | 0 | 0.7 | 0 | 12.27 | 0 | 100 | 6720 | 78.47 | 12.09
2018-07-03 05:30 | 0 | 0 | 0 | 0 | 170 | 0.65 | 2.04 | 11.86 | 0.33125 | 78.56 | 0 | 0.7 | 0 | 11.16 | 0 | 100 | 6720 | 78.48 | 11.09
2018-07-03 06:00 | 0 | 0 | 0 | 0 | 109 | 0.51 | 1.54 | 10.32 | 0.3709 | 78.56 | -0.1 | 0.7 | 0 | 9.54 | 0 | 100 | 6718 | 78.49 | 9.67
2018-07-03 06:30 | 0 | 0 | 0 | 0 | 163 | 0.81 | 1.63 | 9.84 | 0.42089 | 78.57 | 0 | 0.9 | 0 | 8.58 | 0 | 100 | 6719 | 78.5 | 8.83
2018-07-03 07:00 | 3.7 | 0 | 0 | 0 | 176 | 0.66 | 1.49 | 8.94 | 0.43579 | 78.58 | 0 | 0.7 | 0 | 7.91 | 0 | 100 | 6718 | 78.51 | 8.24
2018-07-03 07:30 | 35.5 | 0 | 0 | 0 | 155 | 0.47 | 1.14 | 8.08 | 0.46843 | 78.6 | 0 | 0.7 | 0 | 7.59 | 0 | 100 | 6721 | 78.52 | 8.1
2018-07-03 08:00 | 103.9 | 0 | 0 | 0 | 18 | 0.57 | 1.42 | 8.66 | 0.49673 | 78.61 | -0.1 | 0.8 | 0 | 9 | 0 | 100 | 6742 | 78.54 | 9.82
2018-07-03 08:30 | 164.8 | 0 | 0 | 0 | 15 | 0.5 | 1.42 | 9.82 | 0.48909 | 78.64 | 0 | 0.7 | 0 | 11.38 | 0 | 100 | 6781 | 78.56 | 12.31
2018-07-03 09:00 | 261.3 | 0 | 0 | 0 | 7 | 0.97 | 1.88 | 10.84 | 0.49155 | 78.64 | 0 | 0.7 | 0 | 13.81 | 0 | 100 | 6828 | 78.56 | 14.5
2018-07-03 09:30 | 352 | 0 | 0 | 0 | 10 | 0.94 | 2.43 | 11.72 | 0.49713 | 78.63 | 0 | 0.7 | 0 | 15.67 | 0 | 100 | 6869 | 78.55 | 15.99
2018-07-03 10:00 | 444.7 | 0 | 0 | 0 | 87 | 0.92 | 2.12 | 14.25 | 0.43796 | 78.6 | 0 | 0.6 | 0 | 17.66 | 0 | 100 | 6901 | 78.52 | 18
2018-07-03 10:30 | 535.1 | 0 | 0 | 0 | 125 | 0.96 | 3.99 | 15.45 | 0.41506 | 78.6 | -0.1 | 0.7 | 0 | 19.56 | 0 | 100 | 6926 | 78.5 | 19.97
2018-07-03 11:00 | 620.7 | 0 | 0 | 0 | 82 | 1.07 | 2.82 | 16.37 | 0.3806 | 78.59 | -0.1 | 0.6 | 0 | 20.76 | 0 | 100 | 6946 | 78.48 | 21.13
2018-07-03 11:30 | 700.1 | 0 | 0 | 0 | 179 | 1.16 | 2.71 | 17.79 | 0.3405 | 78.55 | 0 | 0.6 | 0 | 21.96 | 0 | 100 | 6960 | 78.44 | 22.33
2018-07-03 12:00 | 779.1 | 0 | 0 | 0 | 165 | 1.35 | 3.4 | 18.47 | 0.31637 | 78.55 | 0 | 0.6 | 0 | 22.65 | 0 | 100 | 6966 | 78.43 | 23
2018-07-03 12:30 | 823.7 | 0 | 0 | 0 | 195 | 1.22 | 4.32 | 19.28 | 0.31777 | 78.53 | 0 | 0.7 | 0 | 23.47 | 0 | 100 | 6970 | 78.42 | 23.66
2018-07-03 13:00 | 665.4 | 0 | 0 | 0 | 326 | 1.62 | 5.26 | 19.13 | 0.33069 | 78.53 | -0.1 | 0.7 | 0 | 23.83 | 0 | 100 | 6960 | 78.42 | 24.02
2018-07-03 13:30 | 718.6 | 0 | 0 | 0 | 235 | 1.39 | 4.16 | 19.88 | 0.31563 | 78.54 | 0 | 0.7 | 0 | 23.01 | 0 | 100 | 6956 | 78.42 | 23.04
2018-07-03 14:00 | 852.6 | 0 | 0 | 0 | 205 | 1.53 | 6.57 | 20.8 | 0.31327 | 78.54 | 0 | 0.7 | 0 | 24.7 | 0 | 100 | 6950 | 78.42 | 24.34
2018-07-03 14:30 | 842.8 | 0 | 0 | 0 | 230 | 1.98 | 4.86 | 20.06 | 0.34368 | 78.55 | 0 | 0.7 | 0 | 24.14 | 0 | 100 | 6966 | 78.43 | 23.97
2018-07-03 15:00 | 536.2 | 0 | 0 | 0 | 231 | 2.32 | 5.76 | 18.5 | 0.39942 | 78.6 | 0 | 0.6 | 0 | 22.51 | 0 | 100 | 6932 | 78.48 | 22.69
2018-07-03 15:30 | 380.7 | 0 | 0 | 0 | 240 | 1.68 | 5.28 | 16.95 | 0.44766 | 78.67 | 0 | 0.6 | 0 | 20.06 | 0 | 100 | 6915 | 78.57 | 20.51
2018-07-03 16:00 | 367.6 | 0.017021 | 0 | 0 | 233 | 1.52 | 9.3 | 15.25 | 0.48164 | 78.72 | -0.1 | 0.6 | 1.0213 | 17.5 | 0 | 100 | 6894 | 78.63 | 18.1
2018-07-03 16:30 | 591.3 | 0 | 0 | 0 | 201 | 1.3 | 3.75 | 16.48 | 0.42866 | 78.67 | 0 | 0.7 | 0 | 18.42 | 0 | 100 | 6893 | 78.59 | 18.34
2018-07-03 17:00 | 622.2 | 0 | 0 | 0 | 222 | 1.81 | 5.54 | 17.51 | 0.38657 | 78.68 | 0 | 0.6 | 0 | 20.15 | 0 | 100 | 6897 | 78.59 | 19.69
2018-07-03 17:30 | 684 | 0 | 0 | 0 | 279 | 2.15 | 5.43 | 16.65 | 0.46207 | 78.71 | 0.1 | 0.6 | 0 | 20.63 | 0 | 100 | 6883 | 78.61 | 20.03
2018-07-03 18:00 | 693 | 0 | 0 | 0 | 257 | 1.7 | 3.77 | 17.03 | 0.44333 | 78.74 | 0 | 0.6 | 0 | 20.34 | 0 | 100 | 6874 | 78.65 | 20.05
2018-07-03 18:30 | 615.5 | 0 | 0 | 0 | 275 | 1.88 | 5.08 | 16.78 | 0.43628 | 78.76 | 0 | 0.5 | 0 | 20.44 | 0 | 100 | 6864 | 78.67 | 20.22
2018-07-03 19:00 | 514.2 | 0 | 0 | 0 | 263 | 1.72 | 4.51 | 17.71 | 0.39259 | 78.75 | 0 | 0.5 | 0 | 20.64 | 0 | 100 | 6854 | 78.66 | 20.53
2018-07-03 19:30 | 440.8 | 0 | 0 | 0 | 238 | 1.8 | 5.01 | 17.85 | 0.34019 | 78.77 | 0.1 | 0.6 | 0 | 20.7 | 0 | 100 | 6843 | 78.68 | 20.54
2018-07-03 20:00 | 349.4 | 0 | 0 | 0 | 251 | 1.8 | 4.61 | 17.22 | 0.34431 | 78.81 | 0 | 0.5 | 0 | 20.48 | 0 | 100 | 6831 | 78.72 | 20.44
2018-07-03 20:30 | 193.2 | 0 | 0 | 0 | 270 | 1.58 | 4.67 | 16.05 | 0.35279 | 78.83 | 0 | 0.5 | 0 | 19.05 | 0 | 100 | 6820 | 78.75 | 19.19
2018-07-03 21:00 | 166.2 | 0 | 0 | 0 | 268 | 1.08 | 3.64 | 15.46 | 0.3544 | 78.87 | 0 | 0.6 | 0 | 17.2 | 0 | 100 | 6811 | 78.78 | 17.79
2018-07-03 21:30 | 55.5 | 0 | 0 | 0 | 271 | 1.01 | 3.55 | 14.79 | 0.35453 | 78.89 | 0 | 0.6 | 0 | 16.04 | 0 | 100 | 6801 | 78.81 | 16.21
2018-07-03 22:00 | 12.1 | 0 | 0 | 0 | 241 | 0.58 | 1.69 | 13 | 0.37952 | 78.91 | 0 | 0.6 | 0 | 13.59 | 0 | 100 | 6787 | 78.83 | 13.63
2018-07-03 22:30 | 2.4 | 0 | 0 | 0 | 164 | 0.57 | 1.39 | 11.66 | 0.39111 | 78.93 | 0 | 0.7 | 0 | 11.42 | 0 | 100 | 6780 | 78.86 | 11.59
2018-07-03 23:00 | 0 | 0 | 0 | 0 | 267 | 0.44 | 1.46 | 10.37 | 0.42054 | 78.96 | -0.1 | 0.7 | 0 | 9.85 | 0 | 100 | 6773 | 78.89 | 10.05
2018-07-03 23:30 | 0 | 0 | 0 | 0 | 249 | 1.51 | 2.5 | 9.65 | 0.44548 | 78.98 | -0.1 | 0.9 | 0 | 8.9 | 0 | 100 | 6768 | 78.9 | 9.33
2018-07-04 | 0 | 0 | 0 | 0 | 204 | 0.67 | 1.63 | 8.18 | 0.51778 | 79.02 | 0 | 0.8 | 0 | 7.97 | 0 | 100 | 6761 | 78.93 | 8.51
2018-07-04 00:30 | 0 | 0 | 0 | 0 | 205 | 1.09 | 2.42 | 7.52 | 0.53291 | 79.04 | 0 | 0.7 | 0 | 6.76 | 0 | 100 | 6748 | 78.94 | 7.52
2018-07-04 01:00 | 0 | 0 | 0 | 0 | 209 | 0.92 | 2.41 | 6.79 | 0.57341 | 79.05 | 0 | 0.8 | 0 | 6.38 | 0 | 100 | 6742 | 78.95 | 7.22
2018-07-04 01:30 | 0 | 0 | 0 | 0 | 216 | 0.87 | 1.56 | 5.34 | 0.63721 | 79.08 | 0 | 0.8 | 0 | 5 | 0 | 100 | 6740 | 78.98 | 6.08
2018-07-04 02:00 | 0 | 0 | 0 | 0 | 213 | 1.43 | 2.33 | 4.35 | 0.68759 | 79.1 | 0 | 0.7 | 0 | 3.9 | 0 | 100 | 6735 | 78.99 | 5.43
2018-07-04 02:30 | 0 | 0 | 0 | 0 | 211 | 0.86 | 1.83 | 4.13 | 0.6861 | 79.1 | 0 | 0.8 | 0 | 3.46 | 0 | 100 | 6730 | 79 | 4.94
2018-07-04 03:00 | 0 | 0 | 0 | 0 | 214 | 0.89 | 1.89 | 3.67 | 0.68601 | 79.11 | 0 | 0.7 | 0 | 2.73 | 0 | 100 | 6726 | 79 | 4.37
2018-07-04 03:30 | 0 | 0 | 0 | 0 | 161 | 0.58 | 1.5 | 2.99 | 0.69864 | 79.11 | 0 | 0.7 | 0 | 2.4 | 0 | 100 | 6724 | 79 | 3.9
2018-07-04 04:00 | 0 | 0 | 0 | 0 | 268 | 0.78 | 1.78 | 2.47 | 0.72629 | 79.13 | 0 | 0.7 | 0 | 1.61 | 0 | 100 | 6721 | 79.02 | 3.4
2018-07-04 04:30 | 0 | 0 | 0 | 0 | 73 | 0.53 | 1.6 | 1.96 | 0.76172 | 79.14 | 0 | 0.7 | 0 | 1.1 | 0 | 100 | 6719 | 79.03 | 3.02
2018-07-04 05:00 | 0 | 0 | 0 | 0 | 207 | 0.78 | 1.86 | 1.24 | 0.79608 | 79.14 | -0.1 | 0.8 | 0 | 0.56 | 0 | 100 | 6722 | 79.04 | 2.6
2018-07-04 05:30 | 0 | 0 | 0 | 0 | 236 | 0.61 | 1.57 | 0.77 | 0.80646 | 79.16 | 0 | 0.7 | 0 | -0.03 | 0 | 100 | 6721 | 79.06 | 2.26
2018-07-04 06:00 | 0 | 0 | 0 | 0 | 270 | 0.72 | 1.48 | 0.39 | 0.82733 | 79.19 | 0 | 0.7 | 0 | -0.52 | 0 | 100 | 6722 | 79.08 | 1.92
2018-07-04 06:30 | 0 | 0 | 0 | 0 | 254 | 0.6 | 1.35 | 0.15 | 0.84185 | 79.2 | 0 | 0.8 | 0 | -0.79 | 0 | 100 | 6722 | 79.11 | 1.71
2018-07-04 07:00 | 3.9 | 0 | 0 | 0 | 267 | 0.64 | 1.46 | -0.34 | 0.8556 | 79.25 | -0.1 | 0.8 | 0 | -1.19 | 0 | 100 | 6722 | 79.14 | 1.42
2018-07-04 07:30 | 39.8 | 0 | 0 | 0 | 197 | 0.44 | 0.93 | -0.11 | 0.87439 | 79.28 | 0 | 0.8 | 0 | -0.98 | 0 | 100 | 6739 | 79.17 | 1.62
2018-07-04 08:00 | 115.3 | 0 | 0 | 0 | 3 | 0.84 | 2.07 | 0.7 | 0.91323 | 79.31 | -0.1 | 0.8 | 0 | 1.08 | 0 | 100 | 6805 | 79.21 | 3.35
2018-07-04 08:30 | 175.3 | 0 | 0 | 0 | 6 | 0.76 | 1.98 | 1.72 | 0.87178 | 79.33 | 0 | 0.8 | 0 | 3.5 | 0 | 100 | 6858 | 79.24 | 5.54
2018-07-04 09:00 | 263.1 | 0 | 0 | 0 | 19 | 1.02 | 2.79 | 3.27 | 0.80794 | 79.35 | 0 | 0.7 | 0 | 6.07 | 0 | 100 | 6911 | 79.26 | 7.76
2018-07-04 09:30 | 343.5 | 0 | 0 | 0 | 19 | 0.96 | 2.14 | 4.89 | 0.7534 | 79.35 | 0 | 0.8 | 0 | 8.44 | 0 | 100 | 6956 | 79.27 | 9.74
2018-07-04 10:00 | 430.6 | 0 | 0 | 0 | 2 | 1.05 | 2.33 | 7.02 | 0.6821 | 79.34 | 0 | 0.7 | 0 | 10.96 | 0 | 100 | 6980 | 79.27 | 11.9
2018-07-04 10:30 | 515.5 | 0 | 0 | 0 | 43 | 0.94 | 2.31 | 9.91 | 0.57386 | 79.31 | 0 | 0.7 | 0 | 13.55 | 0 | 100 | 6991 | 79.25 | 14.23
2018-07-04 11:00 | 595.6 | 0 | 0 | 0 | 125 | 0.96 | 3.15 | 12.22 | 0.50774 | 79.33 | 0 | 0.6 | 0 | 16.06 | 0 | 100 | 6992 | 79.24 | 16.65
2018-07-04 11:30 | 675.7 | 0 | 0 | 0 | 131 | 1.2 | 3.14 | 13.85 | 0.46337 | 79.32 | 0 | 0.6 | 0 | 17.87 | 0 | 100 | 6992 | 79.23 | 18.4
2018-07-04 12:00 | 674.5 | 0 | 0 | 0 | 159 | 1.1 | 3.39 | 15.66 | 0.41682 | 79.31 | -0.1 | 0.6 | 0 | 19.36 | 0 | 100 | 6991 | 79.21 | 19.82
2018-07-04 12:30 | 809.7 | 0 | 0 | 0 | 125 | 1.23 | 3.76 | 17.67 | 0.36883 | 79.3 | 0 | 0.6 | 0 | 21.05 | 0 | 100 | 6990 | 79.2 | 21.29
2018-07-04 13:00 | 862.5 | 0 | 0 | 0 | 117 | 1.35 | 3.29 | 19.12 | 0.33723 | 79.29 | -0.1 | 0.6 | 0 | 22.83 | 0 | 100 | 6990 | 79.19 | 22.71
2018-07-04 13:30 | 900 | 0 | 0 | 0 | 148 | 1.15 | 2.92 | 20.05 | 0.31787 | 79.3 | -0.1 | 0.7 | 0 | 24.19 | 0 | 100 | 6990 | 79.19 | 23.87
2018-07-04 14:00 | 929.5 | 0 | 0 | 0 | 213 | 1.31 | 3.65 | 20.42 | 0.32194 | 79.3 | -0.1 | 0.8 | 0 | 24.59 | 0 | 100 | 6986 | 79.18 | 24.21
2018-07-04 14:30 | 986.1 | 0 | 0 | 0 | 143 | 1.28 | 4.07 | 21.83 | 0.31628 | 79.3 | -0.1 | 0.6 | 0 | 25.59 | 0 | 100 | 6965 | 79.19 | 24.9
2018-07-04 15:00 | 794.3 | 0 | 0 | 0 | 145 | 1.4 | 3.61 | 22.19 | 0.31315 | 79.31 | -0.1 | 0.5 | 0 | 26.06 | 0 | 100 | 6937 | 79.19 | 25.24
2018-07-04 15:30 | 716.4 | 0 | 0 | 0 | 139 | 1.22 | 3.64 | 22.38 | 0.30585 | 79.3 | -0.1 | 0.5 | 0 | 26.1 | 0 | 100 | 6917 | 79.19 | 25.17
2018-07-04 16:00 | 812.6 | 0 | 0 | 0 | 134 | 1.32 | 3.07 | 22.75 | 0.30267 | 79.31 | -0.1 | 0.5 | 0 | 26.06 | 0 | 100 | 6896 | 79.19 | 25.21
2018-07-04 16:30 | 847.4 | 0 | 0 | 0 | 130 | 1.14 | 3.24 | 23.89 | 0.27545 | 79.3 | 0 | 0.6 | 0 | 27.38 | 0 | 100 | 6877 | 79.19 | 26.37
2018-07-04 17:00 | 830.4 | 0 | 0 | 0 | 352 | 1.19 | 3.1 | 23.89 | 0.26668 | 79.32 | 0 | 0.6 | 0 | 28.06 | 0 | 100 | 6861 | 79.19 | 27.06
2018-07-04 17:30 | 746 | 0 | 0 | 0 | 282 | 1.43 | 3.67 | 24.24 | 0.29584 | 79.32 | 0 | 0.6 | 0 | 28.3 | 0 | 100 | 6843 | 79.19 | 27.38
2018-07-04 18:00 | 686.6 | 0 | 0 | 0 | 285 | 1.43 | 3.76 | 24.48 | 0.29715 | 79.32 | 0 | 0.6 | 0 | 28.46 | 0 | 100 | 6828 | 79.19 | 27.81
2018-07-04 18:30 | 607 | 0 | 0 | 0 | 310 | 1.48 | 5.12 | 24.46 | 0.29881 | 79.31 | 0 | 0.5 | 0 | 28.45 | 0 | 100 | 6817 | 79.18 | 27.86
2018-07-04 19:00 | 527.5 | 0 | 0 | 0 | 173 | 0.93 | 2.84 | 25.24 | 0.26467 | 79.32 | 0 | 0.6 | 0 | 28.39 | 0 | 100 | 6802 | 79.18 | 28.29
2018-07-04 19:30 | 529.1 | 0 | 0 | 0 | 130 | 1.12 | 3.3 | 25.53 | 0.26198 | 79.34 | -0.1 | 0.5 | 0 | 29.47 | 0 | 100 | 6795 | 79.19 | 29.76
2018-07-04 20:00 | 359 | 0 | 0 | 0 | 208 | 0.96 | 2.99 | 25.2 | 0.25219 | 79.35 | -0.1 | 0.5 | 0 | 28.99 | 0 | 100 | 6776 | 79.21 | 29.44
2018-07-04 20:30 | 256.3 | 0 | 0 | 0 | 268 | 1.01 | 3.3 | 24.53 | 0.26833 | 79.36 | 0 | 0.5 | 0 | 28.02 | 0 | 100 | 6762 | 79.22 | 28.41
2018-07-04 21:00 | 141.8 | 0 | 0 | 0 | 262 | 0.64 | 1.8 | 23.55 | 0.30561 | 79.38 | -0.1 | 0.4 | 0 | 26.23 | 0 | 100 | 6747 | 79.25 | 26.67
2018-07-04 21:30 | 35.9 | 0 | 0 | 0 | 264 | 0.32 | 1.05 | 22.57 | 0.3517 | 79.41 | -0.1 | 0.6 | 0 | 23.84 | 0 | 100 | 6732 | 79.3 | 23.77
2018-07-04 22:00 | 14.1 | 0 | 0 | 0 | 231 | 0.51 | 1.22 | 21.25 | 0.36535 | 79.44 | 0 | 0.6 | 0 | 21.23 | 0 | 100 | 6721 | 79.34 | 20.76
2018-07-04 22:30 | 2 | 0 | 0 | 0 | 212 | 0.86 | 2.5 | 19.38 | 0.41543 | 79.46 | 0 | 0.6 | 0 | 19.44 | 0 | 100 | 6723 | 79.37 | 18.78
2018-07-04 23:00 | 0 | 0 | 0 | 0 | 219 | 1.5 | 2.38 | 16.72 | 0.51733 | 79.49 | 0 | 0.6 | 0 | 17.14 | 0 | 100 | 6722 | 79.4 | 16.88
2018-07-04 23:30 | 0 | 0 | 0 | 0 | 217 | 1.07 | 2.4 | 15.95 | 0.52346 | 79.53 | 0 | 0.6 | 0 | 15.42 | 0 | 100 | 6721 | 79.45 | 15.37
2018-07-05 | 0 | 0 | 0 | 0 | 228 | 1.28 | 2.51 | 14.74 | 0.55381 | 79.55 | 0 | 0.7 | 0 | 14.49 | 0 | 100 | 6720 | 79.48 | 14.31
2018-07-05 00:30 | 0 | 0 | 0 | 0 | 221 | 1.04 | 1.86 | 13.97 | 0.56767 | 79.57 | 0.1 | 0.6 | 0 | 13.38 | 0 | 100 | 6720 | 79.49 | 13.42
2018-07-05 01:00 | 0 | 0 | 0 | 0 | 210 | 1.17 | 2.38 | 13.16 | 0.59642 | 79.58 | 0 | 0.7 | 0 | 12.73 | 0 | 100 | 6719 | 79.5 | 12.63
2018-07-05 01:30 | 0 | 0 | 0 | 0 | 183 | 0.63 | 1.51 | 12.73 | 0.60867 | 79.59 | 0 | 0.7 | 0 | 11.73 | 0 | 100 | 6719 | 79.52 | 11.79
2018-07-05 02:00 | 0 | 0 | 0 | 0 | 185 | 0.58 | 1.27 | 11.98 | 0.63514 | 79.62 | 0 | 0.7 | 0 | 11.33 | 0 | 100 | 6719 | 79.53 | 11.25
2018-07-05 02:30 | 0 | 0 | 0 | 0 | 195 | 0.62 | 1.78 | 11.14 | 0.67066 | 79.63 | 0 | 0.7 | 0 | 10.35 | 0 | 100 | 6719 | 79.55 | 10.42
2018-07-05 03:00 | 0 | 0 | 0 | 0 | 206 | 0.68 | 1.4 | 10.9 | 0.70062 | 79.66 | 0 | 0.7 | 0 | 9.96 | 0 | 100 | 6718 | 79.56 | 10.04
2018-07-05 03:30 | 0 | 0 | 0 | 0 | 116 | 0.51 | 1.34 | 10.22 | 0.70421 | 79.67 | 0 | 0.6 | 0 | 9.45 | 0 | 100 | 6718 | 79.59 | 9.68
2018-07-05 04:00 | 0 | 0 | 0 | 0 | 157 | 0.39 | 0.78 | 9.47 | 0.72701 | 79.69 | -0.1 | 0.9 | 0 | 8.78 | 0 | 100 | 6717 | 79.61 | 9.09
2018-07-05 04:30 | 0 | 0 | 0 | 0 | 139 | 0.43 | 1.52 | 9.28 | 0.73637 | 79.7 | -0.1 | 0.9 | 0 | 8.26 | 0 | 100 | 6717 | 79.62 | 8.72
2018-07-05 05:00 | 0 | 0 | 0 | 0 | 4 | 0.43 | 1.21 | 8.85 | 0.75716 | 79.72 | 0 | 0.8 | 0 | 7.92 | 0 | 100 | 6716 | 79.63 | 8.38
2018-07-05 05:30 | 0 | 0 | 0 | 0 | 331 | 0.47 | 1.64 | 8.42 | 0.77952 | 79.74 | 0 | 0.7 | 0 | 7.43 | 0 | 100 | 6716 | 79.65 | 8.07
2018-07-05 06:00 | 0 | 0 | 0 | 0 | 153 | 0.49 | 1.24 | 8.2 | 0.79125 | 79.76 | 0 | 0.7 | 0 | 7.15 | 0 | 100 | 6716 | 79.67 | 7.79
2018-07-05 06:30 | 0 | 0 | 0 | 0 | 293 | 0.52 | 1.36 | 7.8 | 0.81024 | 79.78 | 0 | 0.7 | 0 | 6.95 | 0 | 100 | 6716 | 79.69 | 7.63
2018-07-05 07:00 | 2.9 | 0 | 0 | 0 | 133 | 0.4 | 1.28 | 7.1 | 0.84201 | 79.79 | 0 | 0.8 | 0 | 6.44 | 0 | 100 | 6715 | 79.71 | 7.25
2018-07-05 07:30 | 19.5 | 0 | 0 | 0 | 129 | 0.56 | 1.21 | 7.11 | 0.85432 | 79.81 | 0 | 0.8 | 0 | 6.45 | 0 | 100 | 6715 | 79.73 | 7.36
2018-07-05 08:00 | 55.9 | 0 | 0 | 0 | 85 | 0.3 | 0.94 | 7.05 | 0.88471 | 79.83 | 0 | 0.8 | 0 | 6.77 | 0 | 100 | 6717 | 79.74 | 7.68
2018-07-05 08:30 | 139.6 | 0 | 0 | 0 | 36 | 0.5 | 1.69 | 8.15 | 0.87334 | 79.84 | 0 | 0.8 | 0 | 8.5 | 0 | 100 | 6723 | 79.75 | 9.28
2018-07-05 09:00 | 216.6 | 0 | 0 | 0 | 24 | 0.58 | 1.41 | 9.66 | 0.81033 | 79.86 | 0 | 0.7 | 0 | 11.6 | 0 | 100 | 6725 | 79.77 | 12.08
2018-07-05 09:30 | 280.4 | 0 | 0 | 0 | 6 | 0.73 | 1.91 | 10.8 | 0.77328 | 79.86 | 0 | 0.7 | 0 | 13.54 | 0 | 100 | 6779 | 79.77 | 13.87
2018-07-05 10:00 | 413.7 | 0 | 0 | 0 | 14 | 1.08 | 2.35 | 12.61 | 0.72452 | 79.84 | 0 | 0.7 | 0 | 16.05 | 0 | 100 | 6818 | 79.77 | 16.13
2018-07-05 10:30 | 502.1 | 0 | 0 | 0 | 29 | 0.97 | 1.98 | 15.61 | 0.64332 | 79.86 | -0.1 | 0.6 | 0 | 18.89 | 0 | 100 | 6855 | 79.76 | 18.82
2018-07-05 11:00 | 590.5 | 0 | 0 | 0 | 101 | 0.97 | 2.86 | 18.36 | 0.54847 | 79.87 | 0 | 0.6 | 0 | 21.74 | 0 | 100 | 6883 | 79.75 | 21.6
2018-07-05 11:30 | 677.2 | 0 | 0 | 0 | 166 | 1.09 | 2.85 | 20.41 | 0.48279 | 79.84 | 0 | 0.7 | 0 | 23.89 | 0 | 100 | 6899 | 79.72 | 23.84
2018-07-05 12:00 | 753.2 | 0 | 0 | 0 | 156 | 1.16 | 4.52 | 21.88 | 0.45181 | 79.82 | -0.1 | 0.7 | 0 | 25.66 | 0 | 100 | 6915 | 79.69 | 25.56
2018-07-05 12:30 | 816.9 | 0 | 0 | 0 | 180 | 1.13 | 3.28 | 22.82 | 0.42274 | 79.82 | -0.1 | 0.6 | 0 | 26.84 | 0 | 100 | 6916 | 79.69 | 26.73
2018-07-05 13:00 | 884.2 | 0 | 0 | 0 | 215 | 1.15 | 2.99 | 23.74 | 0.40807 | 79.82 | -0.1 | 0.6 | 0 | 28.02 | 0 | 100 | 6914 | 79.68 | 27.82
2018-07-05 13:30 | 924.9 | 0 | 0 | 0 | 177 | 1.32 | 4.05 | 24.61 | 0.36275 | 79.81 | 0 | 0.7 | 0 | 28.77 | 0 | 100 | 6912 | 79.66 | 28.55
2018-07-05 14:00 | 808.3 | 0 | 0 | 0 | 192 | 1.17 | 3.94 | 25.07 | 0.35072 | 79.79 | 0 | 0.6 | 0 | 29.34 | 0 | 100 | 6886 | 79.65 | 28.93
2018-07-05 14:30 | 826.9 | 0 | 0 | 0 | 228 | 1.5 | 4.91 | 24.96 | 0.35873 | 79.8 | 0 | 0.6 | 0 | 28.39 | 0 | 100 | 6868 | 79.66 | 27.97
2018-07-05 15:00 | 439.5 | 0 | 0 | 0 | 165 | 1.05 | 3.04 | 25.58 | 0.32803 | 79.8 | 0 | 0.6 | 0 | 28.83 | 0 | 100 | 6841 | 79.65 | 28.24
2018-07-05 15:30 | 400.6 | 0 | 0 | 0 | 239 | 1.19 | 2.96 | 24.76 | 0.36335 | 79.79 | -0.1 | 0.6 | 0 | 26.95 | 0 | 100 | 6825 | 79.65 | 26.66
2018-07-05 16:00 | 409.3 | 0 | 0 | 0 | 313 | 0.87 | 1.98 | 24.77 | 0.34841 | 79.77 | -0.1 | 0.6 | 0 | 26.73 | 0 | 100 | 6808 | 79.63 | 26.29
2018-07-05 16:30 | 621.1 | 0 | 0 | 0 | 2 | 1.38 | 3.04 | 25.76 | 0.3324 | 79.73 | 0 | 0.5 | 0 | 28.61 | 0 | 100 | 6798 | 79.59 | 27.62
2018-07-05 17:00 | 296.5 | 0 | 0 | 0 | 17 | 1.23 | 3.17 | 24.3 | 0.36559 | 79.74 | -0.1 | 0.6 | 0 | 27.08 | 0 | 100 | 6784 | 79.6 | 26.5
2018-07-05 17:30 | 437.9 | 0 | 0 | 0 | 19 | 1.45 | 4.86 | 24.93 | 0.33368 | 79.72 | 0 | 0.6 | 0 | 27.29 | 0 | 100 | 6778 | 79.58 | 26.89
2018-07-05 18:00 | 416.1 | 0 | 0 | 0 | 6 | 1 | 3.74 | 25.35 | 0.26109 | 79.72 | 0 | 0.6 | 0 | 27.42 | 0 | 100 | 6770 | 79.58 | 26.95
2018-07-05 18:30 | 306.7 | 0 | 0 | 0 | 16 | 1.12 | 2.83 | 25.89 | 0.23847 | 79.72 | -0.1 | 0.6 | 0 | 28.49 | 0 | 100 | 6756 | 79.57 | 27.85
2018-07-05 19:00 | 151.1 | 0 | 3 | 27 | 128 | 1.55 | 4.93 | 23.32 | 0.30534 | 79.75 | -0.1 | 0.6 | 0 | 25.95 | 0 | 100 | 6742 | 79.62 | 25.7
2018-07-05 19:30 | 177.9 | 0 | 0 | 0 | 125 | 1.34 | 3.91 | 22.07 | 0.3407 | 79.76 | -0.1 | 0.7 | 0 | 23.61 | 0 | 100 | 6732 | 79.63 | 23.71
2018-07-05 20:00 | 96.1 | 0 | 0 | 0 | 228 | 0.85 | 3.15 | 21.27 | 0.36886 | 79.75 | 0 | 0.6 | 0 | 22.33 | 0 | 100 | 6722 | 79.63 | 22.29
2018-07-05 20:30 | 253.2 | 0 | 0 | 0 | 235 | 0.88 | 2.61 | 22.23 | 0.36016 | 79.71 | -0.1 | 0.6 | 0 | 22.97 | 0 | 100 | 6721 | 79.59 | 23.4
2018-07-05 21:00 | 155.2 | 0 | 0 | 0 | 242 | 0.45 | 1.23 | 23.29 | 0.32969 | 79.73 | -0.2 | 0.5 | 0 | 24.65 | 0 | 100 | 6722 | 79.6 | 25.19
2018-07-05 21:30 | 32.9 | 0 | 0 | 0 | 229 | 0.62 | 1.44 | 22.42 | 0.35049 | 79.74 | -0.1 | 0.6 | 0 | 23.48 | 0 | 100 | 6722 | 79.62 | 23.18
2018-07-05 22:00 | 13.2 | 0 | 0 | 0 | 226 | 1.03 | 1.55 | 20.52 | 0.39125 | 79.76 | 0 | 0.6 | 0 | 20.88 | 0 | 100 | 6721 | 79.64 | 20.35
2018-07-05 22:30 | 2.2 | 0 | 0 | 0 | 208 | 0.89 | 1.72 | 18.48 | 0.43991 | 79.76 | -0.1 | 0.6 | 0 | 18.72 | 0 | 100 | 6720 | 79.66 | 18.22
2018-07-05 23:00 | 0 | 0 | 0 | 0 | 191 | 0.94 | 2.17 | 17.85 | 0.45669 | 79.79 | 0 | 0.7 | 0 | 17.13 | 0 | 100 | 6719 | 79.7 | 16.68
2018-07-05 23:30 | 0 | 0 | 0 | 0 | 216 | 1.42 | 1.98 | 15.9 | 0.52514 | 79.83 | 0 | 0.6 | 0 | 15.89 | 0 | 100 | 6718 | 79.73 | 15.54
2018-07-06 | 0 | 0 | 0 | 0 | 209 | 0.78 | 1.61 | 15.35 | 0.54626 | 79.85 | 0 | 0.7 | 0 | 14.56 | 0 | 100 | 6718 | 79.76 | 14.36
2018-07-06 00:30 | 0 | 0 | 0 | 0 | 175 | 0.49 | 1.12 | 15 | 0.57454 | 79.86 | 0 | 0.7 | 0 | 14.1 | 0 | 100 | 6717 | 79.77 | 13.75
2018-07-06 01:00 | 0 | 0 | 0 | 0 | 164 | 0.48 | 1.31 | 13.39 | 0.63443 | 79.86 | 0 | 0.7 | 0 | 12.95 | 0 | 100 | 6716 | 79.76 | 12.67
2018-07-06 01:30 | 0 | 0 | 0 | 0 | 152 | 0.26 | 0.77 | 12.62 | 0.66651 | 79.87 | 0 | 0.7 | 0 | 11.93 | 0 | 100 | 6715 | 79.77 | 11.8
2018-07-06 02:00 | 0 | 0 | 0 | 0 | 132 | 0.39 | 0.92 | 12.07 | 0.68607 | 79.87 | 0 | 0.7 | 0 | 11.2 | 0 | 100 | 6715 | 79.77 | 11.13
2018-07-06 02:30 | 0 | 0 | 0 | 0 | 176 | 0.51 | 1.07 | 11.98 | 0.673 | 79.89 | 0.1 | 0.7 | 0 | 10.83 | 0 | 100 | 6714 | 79.77 | 10.79
2018-07-06 03:00 | 0 | 0 | 0 | 0 | 175 | 0.76 | 1.71 | 11.63 | 0.68069 | 79.89 | 0 | 0.7 | 0 | 10.75 | 0 | 100 | 6715 | 79.78 | 10.68
2018-07-06 03:30 | 0 | 0 | 0 | 0 | 163 | 0.75 | 1.74 | 10.91 | 0.7109 | 79.88 | 0.1 | 0.6 | 0 | 10.25 | 0 | 100 | 6714 | 79.79 | 10.36
2018-07-06 04:00 | 0 | 0 | 0 | 0 | 157 | 0.33 | 0.83 | 10.04 | 0.74768 | 79.88 | -0.1 | 0.7 | 0 | 9.51 | 0 | 100 | 6714 | 79.79 | 9.75
2018-07-06 04:30 | 0 | 0 | 0 | 0 | 191 | 0.37 | 1.03 | 9.46 | 0.77735 | 79.88 | -0.2 | 0.9 | 0 | 8.75 | 0 | 100 | 6714 | 79.77 | 9.13
2018-07-06 05:00 | 0 | 0 | 0 | 0 | 161 | 0.46 | 1.02 | 9.2 | 0.79624 | 79.89 | 0 | 0.9 | 0 | 8.16 | 0 | 100 | 6713 | 79.78 | 8.69
2018-07-06 05:30 | 0 | 0 | 0 | 0 | 156 | 0.64 | 1.22 | 9.73 | 0.77915 | 79.87 | -0.1 | 0.9 | 0 | 8.48 | 0 | 100 | 6713 | 79.76 | 8.84
2018-07-06 06:00 | 0 | 0 | 0 | 0 | 241 | 0.31 | 0.67 | 7.91 | 0.85111 | 79.85 | 0 | 0.8 | 0 | 7.89 | 0 | 100 | 6713 | 79.75 | 8.38
2018-07-06 06:30 | 0 | 0 | 0 | 0 | 170 | 0.61 | 1.08 | 8.37 | 0.82583 | 79.85 | 0 | 0.7 | 0 | 7.19 | 0 | 100 | 6713 | 79.75 | 7.89
2018-07-06 07:00 | 2.9 | 0 | 0 | 0 | 181 | 0.4 | 1.16 | 7.62 | 0.86523 | 79.86 | 0 | 0.8 | 0 | 7.02 | 0 | 100 | 6713 | 79.76 | 7.73
2018-07-06 07:30 | 32 | 0 | 0 | 0 | 144 | 0.6 | 1.45 | 7.89 | 0.87295 | 79.86 | 0 | 0.7 | 0 | 7.12 | 0 | 100 | 6715 | 79.76 | 7.88
2018-07-06 08:00 | 132.8 | 0 | 0 | 0 | 5 | 0.49 | 1.15 | 8.39 | 0.89737 | 79.88 | -0.1 | 0.8 | 0 | 8.84 | 0 | 100 | 6719 | 79.78 | 9.59
2018-07-06 08:30 | 127 | 0 | 0 | 0 | 39 | 0.45 | 1.39 | 10 | 0.8214 | 79.88 | 0 | 0.7 | 0 | 11.34 | 0 | 100 | 6723 | 79.78 | 12.08
2018-07-06 09:00 | 238.4 | 0 | 0 | 0 | 16 | 0.72 | 1.71 | 11.17 | 0.78239 | 79.88 | 0 | 0.7 | 0 | 13.33 | 0 | 100 | 6738 | 79.79 | 13.9
2018-07-06 09:30 | 319.5 | 0 | 0 | 0 | 6 | 0.75 | 2.06 | 12.76 | 0.75205 | 79.87 | 0 | 0.6 | 0 | 16.1 | 0 | 100 | 6774 | 79.78 | 16.39
2018-07-06 10:00 | 434.7 | 0 | 0 | 0 | 19 | 1.06 | 3.18 | 15.14 | 0.69501 | 79.88 | 0 | 0.7 | 0 | 18.62 | 0 | 100 | 6816 | 79.77 | 18.64
2018-07-06 10:30 | 398.3 | 0 | 0 | 0 | 7 | 1.04 | 2.18 | 15.81 | 0.67246 | 79.87 | 0 | 0.6 | 0 | 20.1 | 0 | 100 | 6813 | 79.75 | 20.19
2018-07-06 11:00 | 402.9 | 0 | 0 | 0 | 87 | 1.06 | 3.44 | 17.42 | 0.56681 | 79.86 | 0 | 0.6 | 0 | 20.03 | 0 | 100 | 6833 | 79.74 | 20.2
2018-07-06 11:30 | 629.2 | 0 | 0 | 0 | 155 | 1.01 | 3.19 | 19.02 | 0.51765 | 79.84 | 0 | 0.6 | 0 | 22.08 | 0 | 100 | 6871 | 79.71 | 21.95
2018-07-06 12:00 | 744.1 | 0 | 0 | 0 | 149 | 1.14 | 4.1 | 21.07 | 0.46557 | 79.81 | -0.1 | 0.7 | 0 | 24.51 | 0 | 100 | 6889 | 79.68 | 24.31
2018-07-06 12:30 | 800.4 | 0 | 0 | 0 | 182 | 1.09 | 2.92 | 22.85 | 0.41838 | 79.8 | -0.1 | 0.6 | 0 | 26.53 | 0 | 100 | 6898 | 79.66 | 26.23
2018-07-06 13:00 | 858.1 | 0 | 0 | 0 | 152 | 1.16 | 3.31 | 23.93 | 0.38053 | 79.8 | 0 | 0.6 | 0 | 27.92 | 0 | 100 | 6897 | 79.65 | 27.58
2018-07-06 13:30 | 694.4 | 0 | 0 | 0 | 151 | 1.24 | 3.03 | 24.61 | 0.35984 | 79.78 | 0 | 0.6 | 0 | 28.51 | 0 | 100 | 6883 | 79.63 | 28.17
2018-07-06 14:00 | 838.1 | 0 | 0 | 0 | 139 | 1.22 | 3.94 | 25.42 | 0.35581 | 79.76 | 0 | 0.6 | 0 | 28.89 | 0 | 100 | 6878 | 79.61 | 28.4
2018-07-06 14:30 | 982.2 | 0 | 0 | 0 | 127 | 1.33 | 3.66 | 26.8 | 0.3427 | 79.73 | -0.1 | 0.6 | 0 | 30.26 | 0 | 100 | 6861 | 79.58 | 29.47
2018-07-06 15:00 | 555.9 | 0 | 0 | 0 | 203 | 1.18 | 3.23 | 26.8 | 0.33957 | 79.72 | 0 | 0.6 | 0 | 30.56 | 0 | 100 | 6831 | 79.55 | 29.69
2018-07-06 15:30 | 786.4 | 0 | 0 | 0 | 195 | 1.14 | 3.39 | 27.65 | 0.29686 | 79.68 | -0.1 | 0.6 | 0 | 30.1 | 0 | 100 | 6815 | 79.52 | 29.18
2018-07-06 16:00 | 767.2 | 0 | 0 | 0 | 195 | 1.28 | 4.79 | 28.89 | 0.22141 | 79.65 | -0.1 | 0.6 | 0 | 31.72 | 0 | 100 | 6793 | 79.49 | 30.35
2018-07-06 16:30 | 674.4 | 0 | 0 | 0 | 216 | 1.61 | 6.42 | 28.92 | 0.21952 | 79.63 | 0 | 0.5 | 0 | 31.82 | 0 | 100 | 6772 | 79.48 | 30.46
2018-07-06 17:00 | 737.5 | 0 | 0 | 0 | 236 | 2.08 | 5.83 | 28.48 | 0.28156 | 79.62 | 0 | 0.6 | 0 | 31.84 | 0 | 100 | 6756 | 79.47 | 30.63
2018-07-06 17:30 | 745.2 | 0 | 0 | 0 | 264 | 2.07 | 5.74 | 28.11 | 0.29742 | 79.63 | 0 | 0.6 | 0 | 31.39 | 0 | 100 | 6741 | 79.46 | 30.35
2018-07-06 18:00 | 645.4 | 0 | 0 | 0 | 261 | 1.85 | 5.48 | 27.75 | 0.30373 | 79.62 | -0.1 | 0.6 | 0 | 31.03 | 0 | 100 | 6726 | 79.45 | 30.21
2018-07-06 18:30 | 578.9 | 0 | 0 | 0 | 265 | 1.4 | 3.74 | 27.95 | 0.29543 | 79.59 | -0.1 | 0.6 | 0 | 31.15 | 0 | 100 | 6722 | 79.42 | 30.55
2018-07-06 19:00 | 487.5 | 0 | 0 | 0 | 255 | 1.42 | 3.63 | 27.98 | 0.28246 | 79.57 | 0 | 0.5 | 0 | 31.12 | 0 | 100 | 6723 | 79.4 | 30.7
2018-07-06 19:30 | 426.3 | 0 | 0 | 0 | 232 | 1.79 | 5.29 | 28.2 | 0.25139 | 79.55 | -0.1 | 0.5 | 0 | 31.09 | 0 | 100 | 6721 | 79.38 | 30.75
2018-07-06 20:00 | 277.7 | 0 | 0 | 0 | 232 | 1.52 | 4.03 | 27.45 | 0.25362 | 79.55 | -0.1 | 0.5 | 0 | 30.28 | 0 | 100 | 6720 | 79.39 | 30
2018-07-06 20:30 | 134.1 | 0 | 0 | 0 | 236 | 1.07 | 3.51 | 26 | 0.26193 | 79.54 | 0 | 0.6 | 0 | 28.1 | 0 | 100 | 6718 | 79.39 | 27.77
2018-07-06 21:00 | 64.7 | 0 | 0 | 0 | 202 | 0.8 | 1.36 | 24.09 | 0.32186 | 79.53 | -0.1 | 0.6 | 0 | 25.22 | 0 | 100 | 6718 | 79.39 | 24.81
2018-07-06 21:30 | 48.6 | 0 | 0 | 0 | 177 | 0.75 | 1.49 | 22.78 | 0.3588 | 79.52 | -0.1 | 0.7 | 0 | 23.15 | 0 | 100 | 6716 | 79.4 | 22.65
2018-07-06 22:00 | 22.5 | 0 | 0 | 0 | 186 | 0.7 | 1.68 | 21.99 | 0.35638 | 79.52 | 0 | 0.6 | 0 | 21.77 | 0 | 100 | 6716 | 79.41 | 21.06
2018-07-06 22:30 | 1.8 | 0 | 0 | 0 | 187 | 0.41 | 1.34 | 19.66 | 0.43974 | 79.53 | 0 | 0.6 | 0 | 20.02 | 0 | 100 | 6715 | 79.41 | 19.12
2018-07-06 23:00 | 0 | 0 | 0 | 0 | 190 | 0.85 | 1.93 | 18.28 | 0.47072 | 79.53 | -0.1 | 0.6 | 0 | 17.83 | 0 | 100 | 6716 | 79.44 | 17.14
2018-07-06 23:30 | 0 | 0 | 0 | 0 | 203 | 0.91 | 1.9 | 17.63 | 0.46406 | 79.56 | 0 | 0.7 | 0 | 16.92 | 0 | 100 | 6714 | 79.45 | 16.28
2018-07-07 | 0 | 0 | 0 | 0 | 209 | 0.78 | 1.72 | 16.62 | 0.49629 | 79.55 | 0 | 0.6 | 0 | 15.9 | 0 | 100 | 6714 | 79.46 | 15.32
2018-07-07 00:30 | 0 | 0 | 0 | 0 | 208 | 1.17 | 2.15 | 15.41 | 0.53902 | 79.55 | 0 | 0.6 | 0 | 14.98 | 0 | 100 | 6711 | 79.45 | 14.67
2018-07-07 01:00 | 0 | 0 | 0 | 0 | 210 | 1.03 | 1.77 | 14.36 | 0.55595 | 79.54 | 0 | 0.7 | 0 | 13.97 | 0 | 100 | 6711 | 79.45 | 13.71
2018-07-07 01:30 | 0 | 0 | 0 | 0 | 222 | 0.96 | 2.1 | 13.47 | 0.56958 | 79.52 | 0 | 0.7 | 0 | 12.97 | 0 | 100 | 6711 | 79.43 | 12.87
2018-07-07 02:00 | 0 | 0 | 0 | 0 | 120 | 0.36 | 1.01 | 12.81 | 0.60008 | 79.52 | 0 | 0.7 | 0 | 12.04 | 0 | 100 | 6711 | 79.43 | 11.93
2018-07-07 02:30 | 0 | 0 | 0 | 0 | 198 | 0.69 | 1.67 | 12.11 | 0.63185 | 79.52 | 0 | 0.7 | 0 | 11.25 | 0 | 100 | 6710 | 79.42 | 11.21
2018-07-07 03:00 | 0 | 0 | 0 | 0 | 270 | 0.47 | 1.09 | 11.27 | 0.65517 | 79.51 | 0.1 | 0.7 | 0 | 10.56 | 0 | 100 | 6711 | 79.41 | 10.62
2018-07-07 03:30 | 0 | 0 | 0 | 0 | 214 | 0.61 | 1.58 | 10.66 | 0.6737 | 79.5 | -0.1 | 0.7 | 0 | 9.86 | 0 | 100 | 6710 | 79.4 | 9.98
2018-07-07 04:00 | 0 | 0 | 0 | 0 | 277 | 0.39 | 1.3 | 9.78 | 0.70872 | 79.5 | -0.2 | 0.8 | 0 | 9.09 | 0 | 100 | 6711 | 79.39 | 9.41
2018-07-07 04:30 | 0 | 0 | 0 | 0 | 237 | 0.59 | 1.29 | 9.42 | 0.7159 | 79.48 | -0.1 | 0.8 | 0 | 8.46 | 0 | 100 | 6711 | 79.37 | 8.93
2018-07-07 05:00 | 0 | 0 | 0 | 0 | 191 | 0.54 | 1.22 | 9.22 | 0.71788 | 79.45 | 0 | 0.8 | 0 | 8.19 | 0 | 100 | 6710 | 79.36 | 8.61
2018-07-07 05:30 | 0 | 0 | 0 | 0 | 208 | 0.61 | 1.34 | 8.92 | 0.73606 | 79.47 | 0 | 0.8 | 0 | 7.98 | 0 | 100 | 6710 | 79.38 | 8.44
2018-07-07 06:00 | 0 | 0 | 0 | 0 | 180 | 0.58 | 1.25 | 8.21 | 0.76773 | 79.48 | 0 | 0.7 | 0 | 7.71 | 0 | 100 | 6707 | 79.38 | 8.25
2018-07-07 06:30 | 0 | 0 | 0 | 0 | 159 | 0.54 | 1.34 | 7.58 | 0.78986 | 79.48 | 0 | 0.7 | 0 | 6.82 | 0 | 100 | 6707 | 79.38 | 7.56
2018-07-07 07:00 | 3.1 | 0 | 0 | 0 | 171 | 0.46 | 1.01 | 7.43 | 0.80672 | 79.49 | 0 | 0.8 | 0 | 6.59 | 0 | 100 | 6707 | 79.39 | 7.38
2018-07-07 07:30 | 31 | 0 | 0 | 0 | 208 | 0.51 | 1.21 | 7.01 | 0.83824 | 79.5 | 0 | 0.8 | 0 | 6.53 | 0 | 100 | 6708 | 79.4 | 7.38
2018-07-07 08:00 | 75.8 | 0 | 0 | 0 | 16 | 0.55 | 1.27 | 7.97 | 0.83456 | 79.51 | 0 | 0.8 | 0 | 7.85 | 0 | 100 | 6711 | 79.42 | 8.83
2018-07-07 08:30 | 127 | 0 | 0 | 0 | 34 | 0.56 | 1.54 | 8.55 | 0.79515 | 79.52 | -0.1 | 0.9 | 0 | 9.01 | 0 | 100 | 6714 | 79.42 | 9.89
2018-07-07 09:00 | 98.7 | 0 | 0 | 0 | 38 | 0.8 | 1.67 | 9.57 | 0.75904 | 79.55 | 0 | 0.7 | 0 | 10.85 | 0 | 100 | 6713 | 79.44 | 11.6
2018-07-07 09:30 | 222.1 | 0 | 0 | 0 | 30 | 0.8 | 2.16 | 9.51 | 0.78569 | 79.52 | 0 | 0.7 | 0 | 10.81 | 0 | 100 | 6719 | 79.43 | 11.46
2018-07-07 10:00 | 412.7 | 0 | 0 | 0 | 19 | 0.85 | 2.08 | 11.97 | 0.7242 | 79.52 | 0 | 0.7 | 0 | 14.73 | 0 | 100 | 6728 | 79.43 | 14.82
2018-07-07 10:30 | 498 | 0 | 0 | 0 | 9 | 0.86 | 1.91 | 14.72 | 0.62264 | 79.51 | 0 | 0.6 | 0 | 18.38 | 0 | 100 | 6750 | 79.4 | 18.22
2018-07-07 11:00 | 590 | 0 | 0 | 0 | 25 | 0.92 | 2.11 | 17.67 | 0.52131 | 79.47 | 0 | 0.6 | 0 | 21.45 | 0 | 100 | 6786 | 79.36 | 21.25
2018-07-07 11:30 | 664.4 | 0 | 0 | 0 | 6 | 0.97 | 2.65 | 20.24 | 0.43265 | 79.46 | -0.1 | 0.7 | 0 | 24.21 | 0 | 100 | 6813 | 79.33 | 24.03
2018-07-07 12:00 | 767.6 | 0 | 0 | 0 | 48 | 0.9 | 2.24 | 21.91 | 0.37449 | 79.45 | -0.1 | 0.7 | 0 | 26.31 | 0 | 100 | 6834 | 79.32 | 26.04
2018-07-07 12:30 | 768.1 | 0 | 0 | 0 | 316 | 0.77 | 1.91 | 23.26 | 0.3345 | 79.43 | 0 | 0.6 | 0 | 28.17 | 0 | 100 | 6839 | 79.29 | 27.99
2018-07-07 13:00 | 840.6 | 0 | 0 | 0 | 207 | 0.9 | 2.38 | 25.17 | 0.2936 | 79.43 | 0 | 0.6 | 0 | 29.66 | 0 | 100 | 6834 | 79.28 | 29.4
2018-07-07 13:30 | 796.4 | 0 | 0 | 0 | 171 | 1.2 | 3.56 | 25.34 | 0.2987 | 79.43 | -0.1 | 0.6 | 0 | 29.99 | 0 | 100 | 6830 | 79.27 | 29.68
2018-07-07 14:00 | 711.2 | 0 | 0 | 0 | 226 | 1.4 | 3.78 | 25.94 | 0.26406 | 79.43 | -0.1 | 0.6 | 0 | 29.91 | 0 | 100 | 6816 | 79.27 | 29.51
2018-07-07 14:30 | 693.2 | 0 | 0 | 0 | 239 | 1.53 | 4.59 | 26.03 | 0.22581 | 79.4 | -0.1 | 0.6 | 0 | 29.14 | 0 | 100 | 6801 | 79.26 | 28.56
2018-07-07 15:00 | 916.6 | 0 | 0 | 0 | 240 | 1.59 | 5.03 | 26.66 | 0.20612 | 79.4 | -0.1 | 0.6 | 0 | 29.96 | 0 | 100 | 6787 | 79.25 | 28.8
2018-07-07 15:30 | 928 | 0 | 0 | 0 | 274 | 1.93 | 4.71 | 26.87 | 0.22479 | 79.41 | 0 | 0.6 | 0 | 30.41 | 0 | 100 | 6768 | 79.25 | 28.78
2018-07-07 16:00 | 897.3 | 0 | 0 | 0 | 257 | 1.79 | 5.71 | 26.85 | 0.22789 | 79.39 | -0.1 | 0.6 | 0 | 30.58 | 0 | 100 | 6750 | 79.24 | 28.87
2018-07-07 16:30 | 818 | 0 | 0 | 0 | 213 | 1.33 | 3.78 | 27.44 | 0.22287 | 79.36 | -0.1 | 0.6 | 0 | 30.68 | 0 | 100 | 6738 | 79.23 | 29.16
2018-07-07 17:00 | 793.9 | 0 | 0 | 0 | 241 | 1.69 | 4.81 | 27.35 | 0.24192 | 79.35 | -0.1 | 0.6 | 0 | 30.96 | 0 | 100 | 6726 | 79.21 | 29.58
2018-07-07 17:30 | 749.2 | 0 | 0 | 0 | 234 | 2.05 | 5.61 | 27.44 | 0.25131 | 79.33 | -0.3 | 0.5 | 0 | 30.89 | 0 | 100 | 6723 | 79.19 | 29.78
2018-07-07 18:00 | 672 | 0 | 0 | 0 | 239 | 1.78 | 6.03 | 27.13 | 0.23503 | 79.34 | 0 | 0.6 | 0 | 30.39 | 0 | 100 | 6722 | 79.2 | 29.54
2018-07-07 18:30 | 599 | 0 | 0 | 0 | 215 | 1.83 | 6.32 | 27.08 | 0.22343 | 79.32 | -0.1 | 0.6 | 0 | 30.29 | 0 | 100 | 6721 | 79.18 | 29.75
2018-07-07 19:00 | 510.4 | 0 | 0 | 0 | 242 | 1.77 | 4.99 | 26.61 | 0.22941 | 79.31 | -0.1 | 0.5 | 0 | 29.84 | 0 | 100 | 6720 | 79.16 | 29.35
2018-07-07 19:30 | 426.4 | 0 | 0 | 0 | 228 | 1.26 | 4.11 | 26.79 | 0.22955 | 79.29 | 0 | 0.5 | 0 | 29.69 | 0 | 100 | 6719 | 79.13 | 29.47
2018-07-07 20:00 | 333.9 | 0 | 0 | 0 | 217 | 1.56 | 5.35 | 26.52 | 0.21562 | 79.27 | -0.1 | 0.5 | 0 | 29.47 | 0 | 100 | 6718 | 79.12 | 29.3
2018-07-07 20:30 | 240.6 | 0 | 0 | 0 | 210 | 1.54 | 5.18 | 25.97 | 0.22095 | 79.27 | 0 | 0.6 | 0 | 28.29 | 0 | 100 | 6717 | 79.12 | 28.24
2018-07-07 21:00 | 145.7 | 0 | 0 | 0 | 198 | 0.94 | 3.21 | 25.43 | 0.23799 | 79.26 | -0.1 | 0.5 | 0 | 27.24 | 0 | 100 | 6716 | 79.12 | 27.39
2018-07-07 21:30 | 34.7 | 0 | 0 | 0 | 204 | 0.75 | 2.34 | 24.34 | 0.24741 | 79.27 | -0.1 | 0.6 | 0 | 25.3 | 0 | 100 | 6715 | 79.13 | 24.85
2018-07-07 22:00 | 10.5 | 0 | 0 | 0 | 201 | 0.76 | 1.72 | 22.89 | 0.26928 | 79.26 | -0.1 | 0.6 | 0 | 22.91 | 0 | 100 | 6713 | 79.14 | 22.13
2018-07-07 22:30 | 1.5 | 0 | 0 | 0 | 195 | 0.82 | 1.74 | 21.54 | 0.28651 | 79.26 | -0.1 | 0.6 | 0 | 21.09 | 0 | 100 | 6713 | 79.15 | 20.19
2018-07-07 23:00 | 0 | 0 | 0 | 0 | 191 | 1.09 | 1.9 | 20.21 | 0.31727 | 79.29 | -0.1 | 0.6 | 0 | 19.59 | 0 | 100 | 6713 | 79.18 | 18.78
2018-07-07 23:30 | 0 | 0 | 0 | 0 | 183 | 0.81 | 1.6 | 20.26 | 0.30408 | 79.31 | -0.1 | 0.6 | 0 | 19 | 0 | 100 | 6712 | 79.2 | 18.04
2018-07-08 | 0 | 0 | 0 | 0 | 190 | 0.53 | 1.35 | 17.96 | 0.37576 | 79.32 | -0.1 | 0.7 | 0 | 18.12 | 0 | 100 | 6712 | 79.21 | 17.17
2018-07-08 00:30 | 0 | 0 | 0 | 0 | 155 | 0.76 | 1.35 | 17.18 | 0.39676 | 79.31 | 0 | 0.6 | 0 | 16.29 | 0 | 100 | 6710 | 79.22 | 15.68
2018-07-08 01:00 | 0 | 0 | 0 | 0 | 195 | 0.75 | 1.88 | 15.69 | 0.44915 | 79.32 | 0 | 0.6 | 0 | 15.42 | 0 | 100 | 6711 | 79.22 | 14.82
2018-07-08 01:30 | 0 | 0 | 0 | 0 | 142 | 0.63 | 1.35 | 14.79 | 0.48778 | 79.31 | 0 | 0.7 | 0 | 14.18 | 0 | 100 | 6710 | 79.22 | 13.83
2018-07-08 02:00 | 0 | 0 | 0 | 0 | 128 | 0.56 | 1.14 | 13.96 | 0.52535 | 79.31 | 0 | 0.7 | 0 | 13.39 | 0 | 100 | 6710 | 79.23 | 13.11
2018-07-08 02:30 | 0 | 0 | 0 | 0 | 94 | 0.5 | 1.2 | 13.1 | 0.5576 | 79.32 | 0 | 0.7 | 0 | 12.58 | 0 | 100 | 6711 | 79.24 | 12.48
2018-07-08 03:00 | 0 | 0 | 0 | 0 | 160 | 0.63 | 1.17 | 12.56 | 0.57767 | 79.33 | 0 | 0.7 | 0 | 11.82 | 0 | 100 | 6710 | 79.25 | 11.8
2018-07-08 03:30 | 0 | 0 | 0 | 0 | 184 | 0.56 | 1.13 | 12.21 | 0.59955 | 79.33 | 0 | 0.7 | 0 | 11.64 | 0 | 100 | 6708 | 79.25 | 11.67
2018-07-08 04:00 | 0 | 0 | 0 | 0 | 93 | 0.41 | 1.15 | 11.1 | 0.64519 | 79.34 | 0 | 0.7 | 0 | 10.83 | 0 | 100 | 6708 | 79.26 | 10.95
2018-07-08 04:30 | 0 | 0 | 0 | 0 | 137 | 0.53 | 1.28 | 10.95 | 0.65012 | 79.37 | 0.1 | 0.7 | 0 | 10.15 | 0 | 100 | 6707 | 79.26 | 10.35
2018-07-08 05:00 | 0 | 0 | 0 | 0 | 206 | 0.63 | 1.52 | 10.45 | 0.67133 | 79.36 | 0 | 0.7 | 0 | 9.74 | 0 | 100 | 6708 | 79.26 | 9.97
2018-07-08 05:30 | 0 | 0 | 0 | 0 | 189 | 0.46 | 1.1 | 9.78 | 0.69963 | 79.35 | -0.2 | 0.8 | 0 | 9.17 | 0 | 100 | 6708 | 79.26 | 9.58
2018-07-08 06:00 | 0 | 0 | 0 | 0 | 240 | 0.55 | 1.2 | 9.32 | 0.7233 | 79.38 | -0.2 | 0.9 | 0 | 8.65 | 0 | 100 | 6707 | 79.27 | 9.22
2018-07-08 06:30 | 0 | 0 | 0 | 0 | 299 | 0.2 | 0.55 | 8.76 | 0.75735 | 79.4 | -0.1 | 1 | 0 | 8.31 | 0 | 100 | 6708 | 79.29 | 9.07
2018-07-08 07:00 | 2.2 | 0 | 0 | 0 | 189 | 0.5 | 1.11 | 8.9 | 0.76163 | 79.4 | 0 | 0.9 | 0 | 8.26 | 0 | 100 | 6707 | 79.31 | 9.08
2018-07-08 07:30 | 16.6 | 0 | 0 | 0 | 347 | 0.32 | 0.94 | 8.88 | 0.79516 | 79.42 | -0.2 | 0.9 | 0 | 8.65 | 0 | 100 | 6707 | 79.32 | 9.43
2018-07-08 08:00 | 34.1 | 0 | 0 | 0 | 51 | 0.35 | 1.07 | 8.87 | 0.80801 | 79.44 | -0.2 | 0.9 | 0 | 8.81 | 0 | 100 | 6708 | 79.33 | 9.71
2018-07-08 08:30 | 62 | 0 | 0 | 0 | 12 | 0.68 | 2.05 | 9.31 | 0.78182 | 79.45 | -0.1 | 0.8 | 0 | 9.4 | 0 | 100 | 6708 | 79.35 | 10.25
2018-07-08 09:00 | 90.4 | 0 | 0 | 0 | 79 | 0.68 | 1.64 | 9.97 | 0.77651 | 79.48 | 0 | 0.7 | 0 | 10.18 | 0 | 100 | 6707 | 79.39 | 10.99
2018-07-08 09:30 | 65.5 | 0 | 0 | 0 | 348 | 0.94 | 2.4 | 10.44 | 0.77781 | 79.5 | 0 | 0.7 | 0 | 10.68 | 0 | 100 | 6707 | 79.4 | 11.4
2018-07-08 10:00 | 127.4 | 0 | 0 | 0 | 257 | 0.97 | 2.25 | 10.83 | 0.79101 | 79.47 | 0 | 0.7 | 0 | 11.12 | 0 | 100 | 6707 | 79.38 | 11.69
2018-07-08 10:30 | 213.7 | 0 | 0 | 0 | 28 | 1.06 | 4.36 | 12.44 | 0.73889 | 79.45 | 0 | 0.7 | 0 | 12.64 | 0 | 100 | 6711 | 79.36 | 13
2018-07-08 11:00 | 354.1 | 0 | 0 | 0 | 271 | 1 | 3.03 | 14.99 | 0.67885 | 79.44 | 0 | 0.7 | 0 | 15.52 | 0 | 100 | 6713 | 79.34 | 15.44
2018-07-08 11:30 | 501.8 | 0 | 0 | 0 | 173 | 1.19 | 3.8 | 18.68 | 0.49066 | 79.43 | -0.1 | 0.7 | 0 | 19.59 | 0 | 100 | 6719 | 79.31 | 19.13
2018-07-08 12:00 | 755 | 0 | 0 | 0 | 167 | 1.1 | 3.27 | 21.75 | 0.38201 | 79.4 | -0.1 | 0.7 | 0 | 24.26 | 0 | 100 | 6719 | 79.27 | 23.39
2018-07-08 12:30 | 825 | 0 | 0 | 0 | 145 | 1.27 | 3.97 | 23.35 | 0.3435 | 79.4 | -0.1 | 0.5 | 0 | 26.9 | 0 | 100 | 6725 | 79.25 | 26.16
2018-07-08 13:00 | 805.1 | 0 | 0 | 0 | 140 | 1.29 | 3.43 | 24.63 | 0.31161 | 79.39 | 0 | 0.6 | 0 | 28.16 | 0 | 100 | 6730 | 79.24 | 27.6
2018-07-08 13:30 | 630.9 | 0 | 0 | 0 | 167 | 1.29 | 4.09 | 25.13 | 0.30183 | 79.41 | 0 | 0.6 | 0 | 29.16 | 0 | 100 | 6725 | 79.24 | 28.64
2018-07-08 14:00 | 367.2 | 0 | 0 | 0 | 169 | 0.98 | 2.84 | 24.3 | 0.31421 | 79.42 | -0.1 | 0.5 | 0 | 27.56 | 0 | 100 | 6728 | 79.25 | 27.45
2018-07-08 14:30 | 967.7 | 0 | 0 | 0 | 121 | 0.98 | 2.55 | 26.07 | 0.29582 | 79.39 | 0 | 0.6 | 0 | 29.05 | 0 | 100 | 6721 | 79.23 | 28.34
2018-07-08 15:00 | 883.7 | 0 | 0 | 0 | 130 | 1.28 | 3.69 | 27.31 | 0.26425 | 79.37 | -0.1 | 0.5 | 0 | 31.07 | 0 | 100 | 6724 | 79.22 | 29.81
2018-07-08 15:30 | 936.5 | 0 | 0 | 0 | 167 | 1.29 | 3.84 | 28.3 | 0.24733 | 79.35 | -0.1 | 0.6 | 0 | 31.88 | 0 | 100 | 6722 | 79.2 | 30.25
2018-07-08 16:00 | 713.8 | 0 | 0 | 0 | 228 | 1.41 | 4.99 | 28.32 | 0.24419 | 79.34 | 0 | 0.6 | 0 | 32.23 | 0 | 100 | 6721 | 79.18 | 30.58
2018-07-08 16:30 | 856.8 | 0 | 0 | 0 | 243 | 1.74 | 5.04 | 28.61 | 0.25901 | 79.32 | -0.1 | 0.6 | 0 | 32.11 | 0 | 100 | 6720 | 79.17 | 30.65
2018-07-08 17:00 | 802.7 | 0 | 0 | 0 | 222 | 1.51 | 3.95 | 28.87 | 0.25413 | 79.31 | 0 | 0.5 | 0 | 32.72 | 0 | 100 | 6719 | 79.15 | 31.46
2018-07-08 17:30 | 738.7 | 0 | 0 | 0 | 250 | 1.62 | 4.85 | 28.66 | 0.25749 | 79.3 | 0 | 0.5 | 0 | 32.69 | 0 | 100 | 6718 | 79.14 | 31.65
2018-07-08 18:00 | 668.4 | 0 | 0 | 0 | 239 | 1.64 | 4.19 | 28.62 | 0.25401 | 79.29 | -0.1 | 0.6 | 0 | 32.37 | 0 | 100 | 6717 | 79.13 | 31.53
2018-07-08 18:30 | 567 | 0 | 0 | 0 | 240 | 1.48 | 6.11 | 28.37 | 0.26368 | 79.28 | 0 | 0.6 | 0 | 31.93 | 0 | 100 | 6716 | 79.12 | 31.36
2018-07-08 19:00 | 500.5 | 0 | 0 | 0 | 225 | 1.61 | 4.05 | 28.57 | 0.2463 | 79.28 | -0.1 | 0.5 | 0 | 31.7 | 0 | 100 | 6716 | 79.12 | 31.34
2018-07-08 19:30 | 411.4 | 0 | 0 | 0 | 238 | 1.6 | 4.28 | 28.14 | 0.2507 | 79.28 | -0.1 | 0.5 | 0 | 31.27 | 0 | 100 | 6714 | 79.12 | 30.92
2018-07-08 20:00 | 319.6 | 0 | 0 | 0 | 235 | 1.32 | 3.54 | 27.95 | 0.25136 | 79.27 | -0.1 | 0.6 | 0 | 30.64 | 0 | 100 | 6714 | 79.11 | 30.41
2018-07-08 20:30 | 232.7 | 0 | 0 | 0 | 237 | 0.98 | 2.96 | 27.87 | 0.25841 | 79.27 | -0.1 | 0.5 | 0 | 30.26 | 0 | 100 | 6713 | 79.11 | 30.25
2018-07-08 21:00 | 144.8 | 0 | 0 | 0 | 237 | 0.77 | 4.11 | 27.64 | 0.24217 | 79.3 | -0.1 | 0.5 | 0 | 29.54 | 0 | 100 | 6712 | 79.12 | 29.71
2018-07-08 21:30 | 34 | 0 | 0 | 0 | 185 | 0.54 | 1.77 | 26.47 | 0.25302 | 79.31 | -0.1 | 0.5 | 0 | 27.44 | 0 | 100 | 6712 | 79.15 | 26.97
2018-07-08 22:00 | 13.2 | 0 | 0 | 0 | 214 | 0.93 | 1.8 | 24.05 | 0.30926 | 79.32 | -0.1 | 0.7 | 0 | 24.59 | 0 | 100 | 6710 | 79.18 | 23.87
2018-07-08 22:30 | 1.5 | 0 | 0 | 0 | 201 | 1.11 | 1.64 | 22.3 | 0.33596 | 79.33 | 0 | 0.6 | 0 | 22.19 | 0 | 100 | 6712 | 79.21 | 21.49
2018-07-08 23:00 | 0 | 0 | 0 | 0 | 202 | 1.38 | 2.36 | 20.91 | 0.35728 | 79.36 | 0 | 0.6 | 0 | 20.71 | 0 | 100 | 6708 | 79.24 | 19.98
2018-07-08 23:30 | 0 | 0 | 0 | 0 | 200 | 0.69 | 1.55 | 19.63 | 0.3937 | 79.39 | -0.1 | 0.6 | 0 | 19.4 | 0 | 100 | 6707 | 79.27 | 18.62
2018-07-09 | 0 | 0 | 0 | 0 | 143 | 0.5 | 1.43 | 18.51 | 0.4358 | 79.4 | 0 | 0.7 | 0 | 17.87 | 0 | 100 | 6708 | 79.29 | 17.18
2018-07-09 00:30 | 0 | 0 | 0 | 0 | 119 | 0.65 | 1.76 | 18.42 | 0.45857 | 79.41 | -0.1 | 0.7 | 0 | 17.8 | 0 | 100 | 6707 | 79.3 | 17.33
2018-07-09 01:00 | 0 | 0 | 0 | 0 | 229 | 0.99 | 2.08 | 17.84 | 0.5089 | 79.44 | -0.1 | 0.7 | 0 | 17.51 | 0 | 100 | 6706 | 79.34 | 17.21
2018-07-09 01:30 | 0 | 0 | 0 | 0 | 192 | 1.11 | 2.04 | 18.33 | 0.52861 | 79.47 | 0 | 0.7 | 0 | 17.42 | 0 | 100 | 6706 | 79.36 | 17.12
2018-07-09 02:00 | 0 | 0 | 0 | 0 | 216 | 1.13 | 2.42 | 18.27 | 0.55444 | 79.45 | -0.1 | 0.7 | 0 | 17.66 | 0 | 100 | 6707 | 79.35 | 17.13
2018-07-09 02:30 | 0 | 0 | 0 | 0 | 199 | 0.8 | 2.5 | 18.56 | 0.53181 | 79.45 | 0 | 0.7 | 0 | 17.51 | 0 | 100 | 6706 | 79.35 | 17.02
2018-07-09 03:00 | 0 | 0 | 0 | 0 | 228 | 0.96 | 1.87 | 18.52 | 0.53549 | 79.46 | -0.1 | 0.7 | 0 | 17.73 | 0 | 100 | 6706 | 79.36 | 17.22
2018-07-09 03:30 | 0 | 0 | 0 | 0 | 201 | 1.23 | 5.83 | 19.91 | 0.46697 | 79.49 | -0.1 | 0.6 | 0 | 18.38 | 0 | 100 | 6706 | 79.37 | 17.89
2018-07-09 04:00 | 0 | 0 | 0 | 0 | 141 | 1.21 | 3.25 | 19.5 | 0.46532 | 79.51 | -0.1 | 0.6 | 0 | 18.93 | 0 | 100 | 6706 | 79.38 | 18.35
2018-07-09 04:30 | 0 | 0 | 0 | 0 | 204 | 1.27 | 4.29 | 19.22 | 0.45553 | 79.51 | -0.1 | 0.7 | 0 | 18.74 | 0 | 100 | 6706 | 79.38 | 18.24
2018-07-09 05:00 | 0 | 0 | 0 | 0 | 233 | 0.84 | 1.99 | 17.92 | 0.51365 | 79.48 | -0.1 | 0.7 | 0 | 17.89 | 0 | 100 | 6705 | 79.37 | 17.54
2018-07-09 05:30 | 0 | 0 | 0 | 0 | 225 | 1.04 | 1.82 | 17.19 | 0.53378 | 79.49 | 0 | 0.6 | 0 | 16.8 | 0 | 100 | 6705 | 79.38 | 16.52
2018-07-09 06:00 | 0 | 0 | 0 | 0 | 197 | 1 | 1.77 | 16.94 | 0.53712 | 79.5 | 0 | 0.6 | 0 | 16.02 | 0 | 100 | 6705 | 79.39 | 15.62
2018-07-09 06:30 | 0 | 0 | 0 | 0 | 196 | 0.89 | 1.74 | 16.64 | 0.55009 | 79.5 | 0 | 0.6 | 0 | 15.68 | 0 | 100 | 6704 | 79.4 | 15.1
2018-07-09 07:00 | 1.3 | 0 | 0 | 0 | 187 | 0.87 | 1.57 | 15.11 | 0.61419 | 79.49 | 0 | 0.7 | 0 | 14.9 | 0 | 100 | 6704 | 79.4 | 14.41
2018-07-09 07:30 | 15.9 | 0 | 0 | 0 | 169 | 0.71 | 1.36 | 14.45 | 0.63116 | 79.52 | 0 | 0.7 | 0 | 13.7 | 0 | 100 | 6703 | 79.43 | 13.42
2018-07-09 08:00 | 67.2 | 0 | 0 | 0 | 178 | 0.38 | 1.21 | 14.04 | 0.67312 | 79.54 | 0 | 0.7 | 0 | 13.85 | 0 | 100 | 6706 | 79.46 | 13.64
2018-07-09 08:30 | 123.6 | 0 | 0 | 0 | 255 | 0.71 | 1.47 | 15.11 | 0.66722 | 79.56 | 0 | 0.7 | 0 | 15.58 | 0 | 100 | 6708 | 79.46 | 15.62
2018-07-09 09:00 | 193.2 | 0 | 0 | 0 | 6 | 0.75 | 1.51 | 15.44 | 0.66748 | 79.57 | 0 | 0.7 | 0 | 17.48 | 0 | 100 | 6711 | 79.47 | 17.25
2018-07-09 09:30 | 295.6 | 0 | 0 | 0 | 32 | 0.79 | 2.65 | 16.96 | 0.62343 | 79.59 | -0.1 | 0.6 | 0 | 19.45 | 0 | 100 | 6715 | 79.47 | 19.12
2018-07-09 10:00 | 393.1 | 0 | 0 | 0 | 78 | 0.92 | 2.41 | 18.73 | 0.56973 | 79.6 | 0 | 0.6 | 0 | 21.9 | 0 | 100 | 6720 | 79.48 | 21.61
2018-07-09 10:30 | 491 | 0 | 0 | 0 | 157 | 0.83 | 2.73 | 20.39 | 0.50679 | 79.59 | 0 | 0.7 | 0 | 23.9 | 0 | 100 | 6723 | 79.46 | 23.81
2018-07-09 11:00 | 586.9 | 0 | 0 | 0 | 201 | 1.2 | 3.32 | 21.99 | 0.4469 | 79.59 | -0.1 | 0.7 | 0 | 25.91 | 0 | 100 | 6734 | 79.45 | 25.77
2018-07-09 11:30 | 646.1 | 0 | 0 | 0 | 161 | 1.21 | 3.61 | 22.86 | 0.39514 | 79.59 | -0.1 | 0.6 | 0 | 26.75 | 0 | 100 | 6754 | 79.44 | 26.71
2018-07-09 12:00 | 714.3 | 0 | 0 | 0 | 146 | 1.2 | 3.23 | 23.96 | 0.37783 | 79.57 | -0.1 | 0.6 | 0 | 27.89 | 0 | 100 | 6774 | 79.42 | 27.76
2018-07-09 12:30 | 775.1 | 0 | 0 | 0 | 152 | 1.25 | 3.54 | 24.77 | 0.36474 | 79.55 | 0 | 0.6 | 0 | 28.84 | 0 | 100 | 6779 | 79.4 | 28.55
2018-07-09 13:00 | 538 | 0 | 0 | 0 | 192 | 1.24 | 3.72 | 24.31 | 0.37162 | 79.56 | -0.1 | 0.6 | 0 | 28.34 | 0 | 100 | 6770 | 79.4 | 28.24
2018-07-09 13:30 | 817.6 | 0 | 0 | 0 | 177 | 1.05 | 2.91 | 25.5 | 0.37927 | 79.55 | -0.1 | 0.7 | 0 | 28.77 | 0 | 100 | 6781 | 79.4 | 28.53
2018-07-09 14:00 | 574.1 | 0 | 0 | 0 | 219 | 1.15 | 3.56 | 26.32 | 0.35487 | 79.56 | -0.1 | 0.5 | 0 | 30.36 | 0 | 100 | 6765 | 79.38 | 29.87
2018-07-09 14:30 | 444.5 | 0 | 0 | 0 | 166 | 0.98 | 2.95 | 26.12 | 0.32982 | 79.52 | -0.1 | 0.6 | 0 | 28.97 | 0 | 100 | 6752 | 79.36 | 28.8
2018-07-09 15:00 | 515 | 0 | 0 | 0 | 155 | 1.03 | 3.41 | 27.06 | 0.32548 | 79.5 | -0.1 | 0.5 | 0 | 29.97 | 0 | 100 | 6743 | 79.33 | 29.58
2018-07-09 15:30 | 859 | 0 | 0 | 0 | 149 | 1.3 | 4.97 | 27.59 | 0.31634 | 79.47 | -0.1 | 0.6 | 0 | 30.75 | 0 | 100 | 6732 | 79.32 | 30.12
2018-07-09 16:00 | 743.5 | 0 | 0 | 0 | 160 | 1.13 | 3.49 | 28.29 | 0.31331 | 79.44 | -0.1 | 0.6 | 0 | 32.44 | 0 | 100 | 6725 | 79.29 | 31.26
2018-07-09 16:30 | 372.3 | 0 | 0 | 0 | 151 | 0.86 | 3.11 | 27.19 | 0.32078 | 79.43 | -0.1 | 0.5 | 0 | 31.04 | 0 | 100 | 6724 | 79.26 | 30.45
2018-07-09 17:00 | 501.1 | 0 | 0 | 0 | 187 | 0.69 | 2.03 | 27.02 | 0.31868 | 79.41 | -0.1 | 0.5 | 0 | 29.83 | 0 | 100 | 6721 | 79.24 | 29.5
2018-07-09 17:30 | 211 | 0 | 0 | 0 | 326 | 0.72 | 2.1 | 27.25 | 0.3227 | 79.4 | -0.1 | 0.6 | 0 | 30.24 | 0 | 100 | 6720 | 79.23 | 29.7
2018-07-09 18:00 | 38.2 | 2.9574 | 58 | 13 | 227 | 1.1 | 3.94 | 24.63 | 0.4185 | 79.4 | -0.1 | 0.6 | 38.7617 | 27.79 | 0 | 100 | 6719 | 79.25 | 27.37
2018-07-09 18:30 | 75.3 | 7.7191 | 12 | 5 | 206 | 1.44 | 4.65 | 14.89 | 0.88773 | 79.43 | -0.1 | 0.6 | 55.0809 | 18.76 | 0 | 100 | 6717 | 79.31 | 20.51
2018-07-09 19:00 | 89.8 | 0.085106 | 14 | 13 | 210 | 1.37 | 2.5 | 15.51 | 0.9195 | 79.42 | 0 | 0.6 | 3.0596 | 16.43 | 0 | 100 | 6716 | 79.31 | 18.22
2018-07-09 19:30 | 38.6 | 0.25532 | 5 | 12 | 220 | 0.99 | 2.69 | 15.84 | 0.90417 | 79.47 | 0 | 0.6 | 3.0596 | 16.45 | 0 | 100 | 6715 | 79.35 | 17.53
2018-07-09 20:00 | 18.6 | 0 | 0 | 0 | 218 | 1.26 | 2.85 | 16.69 | 0.87914 | 79.45 | -0.1 | 0.6 | 0 | 16.46 | 0 | 100 | 6715 | 79.34 | 17.2
2018-07-09 20:30 | 9.9 | 0 | 0 | 0 | 218 | 1.2 | 2.33 | 16.5 | 0.90901 | 79.44 | 0 | 0.6 | 0 | 16.35 | 0 | 100 | 6715 | 79.33 | 16.9
2018-07-09 21:00 | 79.7 | 0 | 0 | 0 | 272 | 0.68 | 1.86 | 16.42 | 0.9383 | 79.42 | 0 | 0.6 | 0 | 16.5 | 0 | 100 | 6714 | 79.3 | 17.08
2018-07-09 21:30 | 73.4 | 0 | 0 | 0 | 247 | 0.89 | 2.07 | 17.05 | 0.884 | 79.4 | 0 | 0.7 | 0 | 17.17 | 0 | 100 | 6715 | 79.3 | 17.55
2018-07-09 22:00 | 16.9 | 0 | 0 | 0 | 255 | 0.85 | 1.51 | 16.67 | 0.87234 | 79.41 | 0 | 0.7 | 0 | 16.92 | 0 | 100 | 6714 | 79.3 | 16.89
2018-07-09 22:30 | 1.6 | 0.017021 | 0 | 0 | 219 | 1.02 | 1.6 | 16.07 | 0.89755 | 79.41 | 0 | 0.6 | 1.0213 | 15.85 | 0 | 100 | 6713 | 79.3 | 15.88
2018-07-09 23:00 | 0 | 0 | 0 | 0 | 251 | 0.89 | 1.54 | 15.34 | 0.89226 | 79.42 | 0 | 0.6 | 0 | 15.14 | 0 | 100 | 6712 | 79.32 | 15.11
2018-07-09 23:30 | 0 | 0 | 0 | 0 | 244 | 0.74 | 1.24 | 14.78 | 0.91309 | 79.45 | 0 | 0.7 | 0 | 14.37 | 0 | 100 | 6712 | 79.35 | 14.36
2018-07-10 | 0 | 0 | 0 | 0 | 234 | 0.66 | 1.29 | 14.76 | 0.92262 | 79.44 | 0 | 0.7 | 0 | 14.13 | 0 | 100 | 6712 | 79.35 | 14.15
2018-07-10 00:30 | 0 | 0 | 0 | 0 | 225 | 1.28 | 1.94 | 14.34 | 0.9486 | 79.44 | 0.1 | 0.6 | 0 | 13.95 | 0 | 100 | 6711 | 79.34 | 14.07
2018-07-10 01:00 | 0 | 0 | 0 | 0 | 244 | 0.67 | 1.45 | 14.26 | 0.92336 | 79.43 | 0.1 | 0.7 | 0 | 13.7 | 0 | 100 | 6711 | 79.34 | 13.67
2018-07-10 01:30 | 0 | 0 | 0 | 0 | 215 | 1 | 1.42 | 13.62 | 0.91568 | 79.43 | 0 | 0.7 | 0 | 13.31 | 0 | 100 | 6711 | 79.34 | 13.26
2018-07-10 02:00 | 0 | 0 | 0 | 0 | 263 | 0.61 | 1.44 | 12.59 | 0.9554 | 79.43 | 0 | 0.7 | 0 | 12.49 | 0 | 100 | 6711 | 79.33 | 12.75
2018-07-10 02:30 | 0 | 0 | 0 | 0 | 238 | 0.45 | 0.74 | 12.68 | 0.93886 | 79.42 | 0 | 0.7 | 0 | 11.98 | 0 | 100 | 6711 | 79.32 | 12.29
2018-07-10 03:00 | 0 | 0 | 0 | 0 | 218 | 0.63 | 1.35 | 12.47 | 0.95258 | 79.42 | 0 | 0.7 | 0 | 11.99 | 0 | 100 | 6711 | 79.32 | 12.2
2018-07-10 03:30 | 0 | 0 | 0 | 0 | 249 | 0.58 | 1.32 | 11.59 | 0.97499 | 79.41 | 0 | 0.7 | 0 | 11.39 | 0 | 100 | 6711 | 79.31 | 11.75
2018-07-10 04:00 | 0 | 0 | 0 | 0 | 248 | 0.56 | 1.32 | 11.75 | 0.95603 | 79.38 | 0 | 0.8 | 0 | 11.1 | 0 | 100 | 6711 | 79.29 | 11.56
2018-07-10 04:30 | 0 | 0 | 0 | 0 | 225 | 0.52 | 1.23 | 11.51 | 0.96911 | 79.38 | 0 | 0.7 | 0 | 11.06 | 0 | 100 | 6708 | 79.28 | 11.48
2018-07-10 05:00 | 0 | 0 | 0 | 0 | 219 | 0.86 | 1.48 | 11.13 | 0.97492 | 79.38 | 0.1 | 0.7 | 0 | 10.83 | 0 | 100 | 6707 | 79.28 | 11.29
2018-07-10 05:30 | 0 | 0 | 0 | 0 | 264 | 0.65 | 1.11 | 10.12 | 0.99024 | 79.4 | 0 | 0.7 | 0 | 10.1 | 0 | 100 | 6708 | 79.28 | 10.76
2018-07-10 06:00 | 0 | 0 | 0 | 0 | 217 | 0.29 | 0.81 | 10.47 | 0.96341 | 79.39 | 0 | 0.7 | 0 | 9.8 | 0 | 100 | 6708 | 79.27 | 10.55
2018-07-10 06:30 | 0 | 0 | 0 | 0 | 214 | 0.74 | 1.21 | 10.62 | 0.9632 | 79.4 | 0 | 0.7 | 0 | 9.86 | 0 | 100 | 6707 | 79.28 | 10.48
2018-07-10 07:00 | 1.8 | 0 | 0 | 0 | 242 | 0.49 | 0.97 | 10.29 | 0.98465 | 79.41 | 0 | 0.7 | 0 | 9.84 | 0 | 100 | 6707 | 79.29 | 10.39
2018-07-10 07:30 | 16.8 | 0 | 0 | 0 | 258 | 0.46 | 1.3 | 9.8 | 0.9894 | 79.42 | -0.1 | 0.7 | 0 | 9.47 | 0 | 100 | 6708 | 79.31 | 10.17
2018-07-10 08:00 | 39.2 | 0 | 0 | 0 | 242 | 0.47 | 0.93 | 9.44 | 0.9933 | 79.43 | -0.2 | 0.8 | 0 | 9.33 | 0 | 100 | 6709 | 79.32 | 10.08
2018-07-10 08:30 | 154.5 | 0 | 0 | 0 | 316 | 0.54 | 1.07 | 10.52 | 0.99877 | 79.43 | 0 | 0.8 | 0 | 11.05 | 0 | 100 | 6713 | 79.33 | 11.45
2018-07-10 09:00 | 247.4 | 0 | 0 | 0 | 319 | 0.86 | 1.83 | 11.45 | 1.0011 | 79.41 | 0 | 0.7 | 0 | 13.54 | 0 | 100 | 6717 | 79.32 | 13.52
2018-07-10 09:30 | 272.6 | 0 | 0 | 0 | 315 | 0.75 | 1.95 | 12.64 | 0.96664 | 79.41 | 0 | 0.7 | 0 | 15.39 | 0 | 100 | 6717 | 79.3 | 15.82
2018-07-10 10:00 | 62 | 0.068085 | 0 | 0 | 321 | 0.64 | 1.8 | 13.55 | 0.9218 | 79.43 | 0 | 0.7 | 1.0213 | 14.86 | 0 | 100 | 6717 | 79.31 | 15.79
2018-07-10 10:30 | 87.1 | 0 | 0 | 0 | 265 | 0.82 | 2.18 | 13.85 | 0.90715 | 79.43 | 0 | 0.7 | 0 | 14.06 | 0 | 100 | 6716 | 79.33 | 14.96
2018-07-10 11:00 | 121 | 0 | 0 | 0 | 243 | 0.84 | 1.88 | 14.82 | 0.89946 | 79.42 | 0 | 0.6 | 0 | 14.69 | 0 | 100 | 6716 | 79.31 | 15.33
2018-07-10 11:30 | 243.4 | 0 | 0 | 0 | 36 | 0.66 | 2.28 | 15.34 | 0.89169 | 79.43 | 0 | 0.6 | 0 | 15.88 | 0 | 100 | 6717 | 79.3 | 16.21
2018-07-10 12:00 | 291.6 | 0 | 0 | 0 | 359 | 0.76 | 2.26 | 16.32 | 0.83428 | 79.41 | 0 | 0.6 | 0 | 17.44 | 0 | 100 | 6718 | 79.29 | 17.65
2018-07-10 12:30 | 606.8 | 0 | 0 | 0 | 154 | 0.91 | 2.76 | 17.75 | 0.77778 | 79.41 | 0 | 0.7 | 0 | 19.42 | 0 | 100 | 6722 | 79.27 | 19.33
2018-07-10 13:00 | 792.4 | 0 | 0 | 0 | 146 | 1.11 | 2.68 | 19.84 | 0.71452 | 79.37 | 0 | 0.6 | 0 | 22.16 | 0 | 100 | 6735 | 79.24 | 21.94
2018-07-10 13:30 | 440.3 | 0 | 0 | 0 | 182 | 1 | 2.33 | 20.54 | 0.69005 | 79.37 | 0 | 0.7 | 0 | 23.3 | 0 | 100 | 6721 | 79.21 | 23.41
2018-07-10 14:00 | 248.6 | 0 | 0 | 0 | 232 | 0.9 | 2.61 | 20.47 | 0.63899 | 79.37 | -0.1 | 0.6 | 0 | 22.43 | 0 | 100 | 6723 | 79.23 | 22.81
2018-07-10 14:30 | 383.9 | 0 | 0 | 0 | 112 | 0.68 | 1.77 | 20.87 | 0.60518 | 79.35 | 0 | 0.6 | 0 | 22.37 | 0 | 100 | 6726 | 79.2 | 22.58
2018-07-10 15:00 | 736 | 0 | 0 | 0 | 152 | 0.74 | 2.88 | 22.09 | 0.58609 | 79.34 | -0.1 | 0.7 | 0 | 24.44 | 0 | 100 | 6724 | 79.18 | 23.94
2018-07-10 15:30 | 828.5 | 0 | 0 | 0 | 152 | 0.83 | 2.48 | 23.59 | 0.55201 | 79.32 | -0.1 | 0.6 | 0 | 26.17 | 0 | 100 | 6722 | 79.16 | 25.37
2018-07-10 16:00 | 928.3 | 0 | 0 | 0 | 149 | 1.1 | 3.41 | 24.55 | 0.5279 | 79.29 | 0 | 0.7 | 0 | 27.58 | 0 | 100 | 6722 | 79.14 | 26.77
2018-07-10 16:30 | 717.6 | 0 | 0 | 0 | 140 | 1.1 | 5.34 | 25.08 | 0.46934 | 79.27 | 0 | 0.6 | 0 | 28.15 | 0 | 100 | 6721 | 79.11 | 27.39
2018-07-10 17:00 | 760.4 | 0 | 0 | 0 | 224 | 1.3 | 4.21 | 25.85 | 0.44054 | 79.24 | 0 | 0.6 | 0 | 28.59 | 0 | 100 | 6722 | 79.08 | 27.87
2018-07-10 17:30 | 597.8 | 0 | 0 | 0 | 217 | 1.26 | 3.62 | 25.79 | 0.43759 | 79.21 | -0.1 | 0.6 | 0 | 28.7 | 0 | 100 | 6721 | 79.04 | 28.15
2018-07-10 18:00 | 660.6 | 0 | 0 | 0 | 240 | 1.19 | 3.85 | 26.14 | 0.42626 | 79.18 | -0.1 | 0.6 | 0 | 28.72 | 0 | 100 | 6720 | 79.01 | 28.43
2018-07-10 18:30 | 661.2 | 0 | 0 | 0 | 248 | 2.06 | 6.14 | 26.12 | 0.42026 | 79.14 | -0.1 | 0.6 | 0 | 29.43 | 0 | 100 | 6719 | 78.99 | 29.05
2018-07-10 19:00 | 501.5 | 0 | 0 | 0 | 238 | 1.47 | 4.69 | 26.11 | 0.38591 | 79.15 | -0.1 | 0.6 | 0 | 28.83 | 0 | 100 | 6719 | 78.98 | 28.56
2018-07-10 19:30 | 449.8 | 0 | 0 | 0 | 264 | 1.43 | 4.23 | 25.75 | 0.39211 | 79.13 | 0 | 0.6 | 0 | 28.63 | 0 | 100 | 6718 | 78.97 | 28.41
2018-07-10 20:00 | 386 | 0 | 0 | 0 | 235 | 1.34 | 3.82 | 26.02 | 0.38054 | 79.12 | -0.1 | 0.5 | 0 | 28.76 | 0 | 100 | 6718 | 78.95 | 28.78
2018-07-10 20:30 | 236.3 | 0 | 0 | 0 | 233 | 1.28 | 3.43 | 25.49 | 0.38501 | 79.1 | 0 | 0.6 | 0 | 27.86 | 0 | 100 | 6716 | 78.93 | 27.95
2018-07-10 21:00 | 122 | 0 | 0 | 0 | 225 | 1.06 | 2.65 | 24.64 | 0.40889 | 79.08 | -0.1 | 0.5 | 0 | 26.56 | 0 | 100 | 6715 | 78.92 | 26.77
2018-07-10 21:30 | 41.7 | 0 | 0 | 0 | 219 | 0.89 | 2.12 | 23.13 | 0.44457 | 79.09 | -0.1 | 0.7 | 0 | 23.96 | 0 | 100 | 6714 | 78.95 | 23.82
2018-07-10 22:00 | 27.9 | 0 | 0 | 0 | 206 | 0.6 | 1.59 | 22.22 | 0.46794 | 79.09 | 0 | 0.6 | 0 | 22.15 | 0 | 100 | 6713 | 78.96 | 21.81
2018-07-10 22:30 | 4.7 | 0 | 0 | 0 | 180 | 0.51 | 1.17 | 21.24 | 0.47779 | 79.07 | -0.1 | 0.7 | 0 | 20.82 | 0 | 100 | 6713 | 78.96 | 20.21
2018-07-10 23:00 | 0 | 0 | 0 | 0 | 206 | 0.84 | 1.71 | 20.22 | 0.48469 | 79.11 | -0.1 | 0.7 | 0 | 19.52 | 0 | 100 | 6712 | 79 | 18.89
2018-07-10 23:30 | 0 | 0 | 0 | 0 | 225 | 0.71 | 1.69 | 18.51 | 0.56166 | 79.14 | -0.1 | 0.7 | 0 | 18.58 | 0 | 100 | 6712 | 79.02 | 17.88
2018-07-11 | 0 | 0 | 0 | 0 | 220 | 1.56 | 3.05 | 17.4 | 0.58667 | 79.16 | 0 | 0.7 | 0 | 16.97 | 0 | 100 | 6711 | 79.04 | 16.66
2018-07-11 00:30 | 0 | 0 | 0 | 0 | 199 | 1.09 | 2 | 16.66 | 0.60797 | 79.16 | 0 | 0.6 | 0 | 16.39 | 0 | 100 | 6710 | 79.06 | 16.05
2018-07-11 01:00 | 0 | 0 | 0 | 0 | 189 | 0.79 | 1.52 | 16.06 | 0.60149 | 79.18 | 0 | 0.6 | 0 | 15.62 | 0 | 100 | 6711 | 79.07 | 15.14
2018-07-11 01:30 | 0 | 0 | 0 | 0 | 205 | 1.17 | 2.22 | 15.29 | 0.62786 | 79.18 | 0 | 0.7 | 0 | 14.84 | 0 | 100 | 6706 | 79.07 | 14.5
2018-07-11 02:00 | 0 | 0 | 0 | 0 | 197 | 1.09 | 2.3 | 14.62 | 0.65253 | 79.18 | 0 | 0.7 | 0 | 14.06 | 0 | 100 | 6708 | 79.08 | 13.82
2018-07-11 02:30 | 0 | 0 | 0 | 0 | 189 | 0.9 | 2.13 | 14.08 | 0.66951 | 79.18 | 0.1 | 0.7 | 0 | 13.48 | 0 | 100 | 6707 | 79.07 | 13.25
2018-07-11 03:00 | 0 | 0 | 0 | 0 | 202 | 1.09 | 2.58 | 12.73 | 0.71884 | 79.14 | 0 | 0.7 | 0 | 12.49 | 0 | 100 | 6707 | 79.05 | 12.5
2018-07-11 03:30 | 0 | 0 | 0 | 0 | 184 | 0.69 | 2.11 | 12.19 | 0.74127 | 79.14 | 0 | 0.7 | 0 | 11.64 | 0 | 100 | 6707 | 79.05 | 11.62
2018-07-11 04:00 | 0 | 0 | 0 | 0 | 199 | 1.34 | 2.45 | 11.74 | 0.7556 | 79.14 | 0 | 0.8 | 0 | 10.98 | 0 | 100 | 6707 | 79.05 | 11.15
2018-07-11 04:30 | 0 | 0 | 0 | 0 | 182 | 0.79 | 1.57 | 10.98 | 0.81828 | 79.15 | 0.1 | 0.7 | 0 | 10.51 | 0 | 100 | 6707 | 79.05 | 10.7
2018-07-11 05:00 | 0 | 0 | 0 | 0 | 206 | 1.3 | 2.2 | 10.46 | 0.83999 | 79.15 | 0 | 0.7 | 0 | 9.92 | 0 | 100 | 6707 | 79.06 | 10.25
2018-07-11 05:30 | 0 | 0 | 0 | 0 | 193 | 0.52 | 1.23 | 9.46 | 0.85593 | 79.18 | -0.2 | 0.9 | 0 | 9.2 | 0 | 100 | 6706 | 79.07 | 9.6
2018-07-11 06:00 | 0 | 0 | 0 | 0 | 192 | 0.72 | 1.38 | 9.25 | 0.87069 | 79.18 | -0.2 | 1 | 0 | 8.61 | 0 | 100 | 6706 | 79.07 | 9.13
2018-07-11 06:30 | 0 | 0 | 0 | 0 | 221 | 0.75 | 1.93 | 8.55 | 0.8805 | 79.21 | 0 | 0.8 | 0 | 8.02 | 0 | 100 | 6705 | 79.1 | 8.67
2018-07-11 07:00 | 2.2 | 0 | 0 | 0 | 204 | 0.91 | 1.7 | 8.68 | 0.87635 | 79.21 | 0 | 0.7 | 0 | 7.88 | 0 | 100 | 6705 | 79.1 | 8.54
2018-07-11 07:30 | 11.7 | 0 | 0 | 0 | 197 | 0.73 | 1.87 | 7.97 | 0.86727 | 79.22 | 0 | 0.8 | 0 | 7.55 | 0 | 100 | 6706 | 79.11 | 8.29
2018-07-11 08:00 | 56.3 | 0 | 0 | 0 | 216 | 0.35 | 0.75 | 8.45 | 0.89101 | 79.24 | 0 | 0.8 | 0 | 7.7 | 0 | 100 | 6709 | 79.12 | 8.44
2018-07-11 08:30 | 121.7 | 0 | 0 | 0 | 15 | 0.58 | 1.48 | 9.58 | 0.91359 | 79.23 | 0 | 0.7 | 0 | 10.3 | 0 | 100 | 6711 | 79.13 | 10.88
2018-07-11 09:00 | 186.1 | 0 | 0 | 0 | 41 | 0.52 | 1.36 | 10.12 | 0.8706 | 79.23 | 0 | 0.7 | 0 | 11.52 | 0 | 100 | 6715 | 79.14 | 11.99
2018-07-11 09:30 | 327.1 | 0 | 0 | 0 | 11 | 0.71 | 1.61 | 11.93 | 0.84152 | 79.23 | 0 | 0.7 | 0 | 14.68 | 0 | 100 | 6721 | 79.14 | 14.93
2018-07-11 10:00 | 418.8 | 0 | 0 | 0 | 14 | 0.87 | 1.83 | 13.75 | 0.79153 | 79.23 | 0 | 0.6 | 0 | 17.53 | 0 | 100 | 6733 | 79.12 | 17.66
2018-07-11 10:30 | 508.1 | 0 | 0 | 0 | 348 | 0.73 | 1.73 | 16.02 | 0.69978 | 79.21 | 0 | 0.7 | 0 | 19.87 | 0 | 100 | 6771 | 79.1 | 19.88
2018-07-11 11:00 | 590.5 | 0 | 0 | 0 | 101 | 0.84 | 2.02 | 18.64 | 0.60182 | 79.19 | 0 | 0.7 | 0 | 22.28 | 0 | 100 | 6804 | 79.06 | 22.41
2018-07-11 11:30 | 669 | 0 | 0 | 0 | 146 | 0.84 | 2.61 | 19.96 | 0.55563 | 79.18 | -0.1 | 0.7 | 0 | 24.08 | 0 | 100 | 6828 | 79.04 | 24.24
2018-07-11 12:00 | 740.9 | 0 | 0 | 0 | 168 | 0.99 | 2.84 | 20.98 | 0.51005 | 79.17 | -0.1 | 0.7 | 0 | 25.01 | 0 | 100 | 6846 | 79.03 | 25.23
2018-07-11 12:30 | 805.5 | 0 | 0 | 0 | 219 | 0.88 | 2.57 | 22.01 | 0.44711 | 79.17 | -0.2 | 0.7 | 0 | 26.02 | 0 | 100 | 6857 | 79.03 | 26.07
2018-07-11 13:00 | 860.7 | 0 | 0 | 0 | 154 | 1.08 | 2.88 | 23.73 | 0.35719 | 79.16 | -0.2 | 0.6 | 0 | 27.56 | 0 | 100 | 6864 | 79 | 27.35
2018-07-11 13:30 | 898.9 | 0 | 0 | 0 | 159 | 1.25 | 3.25 | 24.18 | 0.3324 | 79.16 | -0.1 | 0.6 | 0 | 28.06 | 0 | 100 | 6862 | 79.01 | 27.69
2018-07-11 14:00 | 926 | 0 | 0 | 0 | 187 | 1.21 | 4.2 | 24.78 | 0.29571 | 79.16 | 0 | 0.7 | 0 | 28.58 | 0 | 100 | 6858 | 79.01 | 27.96
2018-07-11 14:30 | 940 | 0 | 0 | 0 | 223 | 1.64 | 4.92 | 25.3 | 0.27769 | 79.15 | 0 | 0.6 | 0 | 28.71 | 0 | 100 | 6837 | 79 | 27.76
2018-07-11 15:00 | 938.3 | 0 | 0 | 0 | 225 | 1.49 | 5.81 | 25.31 | 0.27753 | 79.15 | 0 | 0.7 | 0 | 28.79 | 0 | 100 | 6808 | 78.99 | 27.5
2018-07-11 15:30 | 927 | 0 | 0 | 0 | 262 | 1.41 | 4.21 | 25.55 | 0.2901 | 79.13 | -0.1 | 0.6 | 0 | 29.13 | 0 | 100 | 6789 | 78.98 | 27.53
2018-07-11 16:00 | 900.7 | 0 | 0 | 0 | 258 | 1.77 | 7.28 | 25.43 | 0.29864 | 79.12 | -0.3 | 0.7 | 0 | 28.98 | 0 | 100 | 6770 | 78.96 | 27.32
2018-07-11 16:30 | 864.5 | 0 | 0 | 0 | 285 | 1.98 | 5.15 | 25.13 | 0.30465 | 79.1 | -0.1 | 0.5 | 0 | 28.75 | 0 | 100 | 6758 | 78.95 | 27.19
2018-07-11 17:00 | 815.3 | 0 | 0 | 0 | 270 | 1.84 | 4.15 | 24.94 | 0.31192 | 79.09 | 0 | 0.6 | 0 | 28.32 | 0 | 100 | 6742 | 78.94 | 27.03
2018-07-11 17:30 | 753.7 | 0 | 0 | 0 | 272 | 1.67 | 4.66 | 25.04 | 0.30818 | 79.08 | 0 | 0.6 | 0 | 28.37 | 0 | 100 | 6731 | 78.92 | 27.28
2018-07-11 18:00 | 682.4 | 0 | 0 | 0 | 257 | 1.45 | 4.16 | 25.04 | 0.29526 | 79.07 | -0.1 | 0.6 | 0 | 28.46 | 0 | 100 | 6720 | 78.91 | 27.57
2018-07-11 18:30 | 605.1 | 0 | 0 | 0 | 276 | 1.78 | 4.26 | 24.69 | 0.29859 | 79.06 | -0.1 | 0.6 | 0 | 28.22 | 0 | 100 | 6723 | 78.89 | 27.54
2018-07-11 19:00 | 521.3 | 0 | 0 | 0 | 272 | 1.63 | 4.05 | 24.48 | 0.28673 | 79.04 | 0 | 0.6 | 0 | 27.76 | 0 | 100 | 6722 | 78.88 | 27.29
2018-07-11 19:30 | 432.8 | 0 | 0 | 0 | 265 | 1.35 | 4.38 | 24.54 | 0.26849 | 79.03 | 0 | 0.6 | 0 | 27.62 | 0 | 100 | 6720 | 78.86 | 27.32
2018-07-11 20:00 | 342 | 0 | 0 | 0 | 278 | 0.97 | 2.5 | 24.33 | 0.2686 | 79.02 | 0 | 0.6 | 0 | 27.62 | 0 | 100 | 6719 | 78.85 | 27.5
2018-07-11 20:30 | 250.7 | 0 | 0 | 0 | 266 | 0.99 | 3.09 | 24.38 | 0.24649 | 79.01 | 0 | 0.6 | 0 | 27.15 | 0 | 100 | 6718 | 78.86 | 27.21
2018-07-11 21:00 | 154.4 | 0 | 0 | 0 | 268 | 0.59 | 1.51 | 23.82 | 0.26475 | 79.02 | -0.1 | 0.5 | 0 | 26.28 | 0 | 100 | 6718 | 78.87 | 26.64
2018-07-11 21:30 | 23.3 | 0 | 0 | 0 | 220 | 0.7 | 1.83 | 22.72 | 0.27533 | 79.04 | -0.1 | 0.7 | 0 | 23.78 | 0 | 100 | 6718 | 78.9 | 23.46
2018-07-11 22:00 | 10.4 | 0 | 0 | 0 | 212 | 0.87 | 1.61 | 20.93 | 0.30269 | 79.02 | -0.1 | 0.6 | 0 | 21.02 | 0 | 100 | 6715 | 78.91 | 20.4
2018-07-11 22:30 | 1.5 | 0 | 0 | 0 | 213 | 1.08 | 2.03 | 18.38 | 0.38492 | 79.02 | -0.1 | 0.7 | 0 | 18.74 | 0 | 100 | 6715 | 78.92 | 18.19
2018-07-11 23:00 | 0 | 0 | 0 | 0 | 221 | 0.7 | 2.02 | 16.14 | 0.47623 | 79.05 | 0 | 0.6 | 0 | 16.37 | 0 | 100 | 6715 | 78.95 | 15.91
2018-07-11 23:30 | 0 | 0 | 0 | 0 | 226 | 1.89 | 3.35 | 14.6 | 0.49259 | 79.08 | 0 | 0.7 | 0 | 14.46 | 0 | 100 | 6714 | 78.98 | 14.46
2018-07-12 | 0 | 0 | 0 | 0 | 212 | 1.47 | 2.5 | 14.19 | 0.49346 | 79.11 | 0.1 | 0.7 | 0 | 13.48 | 0 | 100 | 6713 | 79.02 | 13.55
2018-07-12 00:30 | 0 | 0 | 0 | 0 | 209 | 1 | 2.43 | 13.94 | 0.49147 | 79.13 | 0 | 0.6 | 0 | 13.26 | 0 | 100 | 6712 | 79.03 | 13.03
2018-07-12 01:00 | 0 | 0 | 0 | 0 | 217 | 1.44 | 2.18 | 12.04 | 0.55933 | 79.1 | 0 | 0.7 | 0 | 11.91 | 0 | 100 | 6712 | 79.02 | 12.04
2018-07-12 01:30 | 0 | 0 | 0 | 0 | 195 | 0.71 | 1.75 | 12.14 | 0.55425 | 79.11 | 0 | 0.7 | 0 | 11.11 | 0 | 100 | 6712 | 79.02 | 11.21
2018-07-12 02:00 | 0 | 0 | 0 | 0 | 200 | 0.7 | 1.51 | 11.43 | 0.58455 | 79.12 | 0 | 0.7 | 0 | 10.79 | 0 | 100 | 6711 | 79.03 | 10.79
2018-07-12 02:30 | 0 | 0 | 0 | 0 | 191 | 0.5 | 1 | 10.74 | 0.60497 | 79.12 | -0.1 | 0.6 | 0 | 9.95 | 0 | 100 | 6711 | 79.04 | 10.08
2018-07-12 03:00 | 0 | 0 | 0 | 0 | 184 | 0.44 | 1.45 | 10.04 | 0.63472 | 79.15 | -0.2 | 0.9 | 0 | 9.19 | 0 | 100 | 6711 | 79.05 | 9.46
2018-07-12 03:30 | 0 | 0 | 0 | 0 | 110 | 0.4 | 1.25 | 9.22 | 0.66808 | 79.14 | -0.1 | 0.9 | 0 | 8.5 | 0 | 100 | 6710 | 79.04 | 8.84
2018-07-12 04:00 | 0 | 0 | 0 | 0 | 201 | 0.53 | 1.36 | 8.6 | 0.68948 | 79.15 | 0 | 0.8 | 0 | 7.93 | 0 | 100 | 6710 | 79.04 | 8.42
2018-07-12 04:30 | 0 | 0 | 0 | 0 | 201 | 0.72 | 1.19 | 8.66 | 0.68847 | 79.16 | 0 | 0.7 | 0 | 7.51 | 0 | 100 | 6710 | 79.04 | 8.07
2018-07-12 05:00 | 0 | 0 | 0 | 0 | 128 | 0.47 | 1.06 | 7.93 | 0.72532 | 79.17 | 0 | 0.8 | 0 | 7.38 | 0 | 100 | 6711 | 79.05 | 7.93
2018-07-12 05:30 | 0 | 0 | 0 | 0 | 129 | 0.49 | 0.98 | 7.44 | 0.7461 | 79.16 | 0 | 0.8 | 0 | 6.71 | 0 | 100 | 6710 | 79.07 | 7.4
2018-07-12 06:00 | 0 | 0 | 0 | 0 | 163 | 0.56 | 1.23 | 7.15 | 0.76797 | 79.17 | 0 | 0.8 | 0 | 6.32 | 0 | 100 | 6707 | 79.07 | 7.08
2018-07-12 06:30 | 0 | 0 | 0 | 0 | 167 | 0.5 | 1.05 | 7.04 | 0.77378 | 79.18 | 0 | 0.8 | 0 | 6.13 | 0 | 100 | 6708 | 79.08 | 6.93
2018-07-12 07:00 | 2.9 | 0 | 0 | 0 | 232 | 0.42 | 1.03 | 6.59 | 0.80115 | 79.19 | 0 | 0.8 | 0 | 5.92 | 0 | 100 | 6708 | 79.09 | 6.78
2018-07-12 07:30 | 25 | 0 | 0 | 0 | 312 | 0.45 | 1.7 | 6.36 | 0.82229 | 79.21 | -0.1 | 0.8 | 0 | 5.68 | 0 | 100 | 6710 | 79.11 | 6.73
2018-07-12 08:00 | 80.1 | 0 | 0 | 0 | 24 | 0.48 | 1.11 | 6.54 | 0.85029 | 79.21 | 0 | 0.8 | 0 | 6.74 | 0 | 100 | 6713 | 79.11 | 7.81
2018-07-12 08:30 | 139.1 | 0 | 0 | 0 | 9 | 0.82 | 1.57 | 7.39 | 0.84296 | 79.23 | -0.1 | 0.9 | 0 | 8.86 | 0 | 100 | 6717 | 79.13 | 9.93
2018-07-12 09:00 | 241.3 | 0 | 0 | 0 | 30 | 0.81 | 2.12 | 9.35 | 0.78908 | 79.22 | 0 | 0.7 | 0 | 11.48 | 0 | 100 | 6728 | 79.14 | 12.28
2018-07-12 09:30 | 291.5 | 0 | 0 | 0 | 13 | 1.01 | 2.09 | 10.54 | 0.76242 | 79.22 | 0 | 0.7 | 0 | 13.95 | 0 | 100 | 6739 | 79.14 | 14.4
2018-07-12 10:00 | 406 | 0 | 0 | 0 | 9 | 0.9 | 2.09 | 12.52 | 0.70951 | 79.23 | 0 | 0.7 | 0 | 15.96 | 0 | 100 | 6794 | 79.14 | 16.11
2018-07-12 10:30 | 507.7 | 0 | 0 | 0 | 8 | 1.1 | 2.41 | 15.39 | 0.65074 | 79.24 | -0.1 | 0.7 | 0 | 18.99 | 0 | 100 | 6832 | 79.13 | 18.94
2018-07-12 11:00 | 594.2 | 0 | 0 | 0 | 14 | 1.23 | 3.87 | 17.57 | 0.60581 | 79.22 | 0 | 0.6 | 0 | 21.3 | 0 | 100 | 6862 | 79.11 | 21.12
2018-07-12 11:30 | 669.2 | 0 | 0 | 0 | 175 | 0.89 | 2.08 | 18.97 | 0.56444 | 79.22 | 0 | 0.7 | 0 | 23.13 | 0 | 100 | 6884 | 79.09 | 23.16
2018-07-12 12:00 | 740.8 | 0 | 0 | 0 | 181 | 1.06 | 2.83 | 20.25 | 0.52552 | 79.22 | -0.1 | 0.7 | 0 | 24.56 | 0 | 100 | 6897 | 79.09 | 24.69
2018-07-12 12:30 | 808.9 | 0 | 0 | 0 | 171 | 1.16 | 2.95 | 21.37 | 0.47871 | 79.22 | -0.2 | 0.7 | 0 | 25.77 | 0 | 100 | 6903 | 79.08 | 25.8
2018-07-12 13:00 | 863.1 | 0 | 0 | 0 | 111 | 1.01 | 2.91 | 22.27 | 0.43338 | 79.22 | -0.2 | 0.6 | 0 | 26.79 | 0 | 100 | 6906 | 79.09 | 26.67
2018-07-12 13:30 | 907.2 | 0 | 0 | 0 | 186 | 0.97 | 2.77 | 22.81 | 0.38373 | 79.24 | -0.1 | 0.6 | 0 | 27.52 | 0 | 100 | 6906 | 79.09 | 27.16
2018-07-12 14:00 | 937.8 | 0 | 0 | 0 | 153 | 1.25 | 4.24 | 23.54 | 0.31786 | 79.24 | 0 | 0.6 | 0 | 27.94 | 0 | 100 | 6898 | 79.09 | 27.38
2018-07-12 14:30 | 952.2 | 0 | 0 | 0 | 239 | 1.33 | 3.43 | 24.44 | 0.28382 | 79.22 | 0 | 0.6 | 0 | 28.39 | 0 | 100 | 6874 | 79.08 | 27.44
2018-07-12 15:00 | 952.3 | 0 | 0 | 0 | 240 | 1.5 | 4.39 | 24.68 | 0.2772 | 79.22 | 0 | 0.7 | 0 | 28.72 | 0 | 100 | 6840 | 79.07 | 27.29
2018-07-12 15:30 | 947.6 | 0 | 0 | 0 | 240 | 1.89 | 4.69 | 24.84 | 0.23088 | 79.22 | -0.1 | 0.7 | 0 | 28.53 | 0 | 100 | 6820 | 79.07 | 26.95
2018-07-12 16:00 | 918.4 | 0 | 0 | 0 | 270 | 1.82 | 4.42 | 24.64 | 0.23494 | 79.22 | 0 | 0.7 | 0 | 28.3 | 0 | 100 | 6801 | 79.08 | 26.61
2018-07-12 16:30 | 880.4 | 0 | 0 | 0 | 270 | 1.66 | 5.29 | 24.73 | 0.22951 | 79.22 | 0 | 0.6 | 0 | 28.28 | 0 | 100 | 6784 | 79.08 | 26.61
2018-07-12 17:00 | 827.6 | 0 | 0 | 0 | 268 | 1.6 | 4.57 | 25.03 | 0.22954 | 79.22 | -0.1 | 0.5 | 0 | 28.65 | 0 | 100 | 6771 | 79.07 | 27.08
2018-07-12 17:30 | 763.3 | 0 | 0 | 0 | 242 | 1.42 | 4.6 | 25.34 | 0.22193 | 79.23 | -0.1 | 0.6 | 0 | 28.83 | 0 | 100 | 6759 | 79.07 | 27.61
2018-07-12 18:00 | 691.9 | 0 | 0 | 0 | 260 | 1.59 | 3.78 | 25.21 | 0.22428 | 79.23 | -0.1 | 0.5 | 0 | 28.93 | 0 | 100 | 6746 | 79.07 | 27.89
2018-07-12 18:30 | 613.8 | 0 | 0 | 0 | 277 | 1.42 | 6.18 | 25.2 | 0.21599 | 79.23 | -0.1 | 0.5 | 0 | 28.77 | 0 | 100 | 6732 | 79.07 | 27.99
2018-07-12 19:00 | 527.8 | 0 | 0 | 0 | 283 | 1.29 | 3.46 | 25.1 | 0.21382 | 79.21 | -0.1 | 0.6 | 0 | 28.75 | 0 | 100 | 6723 | 79.05 | 28.22
2018-07-12 19:30 | 439.2 | 0 | 0 | 0 | 267 | 1.14 | 3.17 | 24.89 | 0.20793 | 79.2 | -0.1 | 0.5 | 0 | 28.54 | 0 | 100 | 6722 | 79.05 | 28.21
2018-07-12 20:00 | 348.5 | 0 | 0 | 0 | 286 | 1.06 | 2.58 | 24.36 | 0.21824 | 79.2 | -0.1 | 0.5 | 0 | 28.03 | 0 | 100 | 6723 | 79.05 | 27.86
2018-07-12 20:30 | 256.1 | 0 | 0 | 0 | 288 | 0.91 | 2.37 | 24.02 | 0.22474 | 79.2 | 0 | 0.5 | 0 | 27.29 | 0 | 100 | 6721 | 79.06 | 27.37
2018-07-12 21:00 | 156.8 | 0 | 0 | 0 | 274 | 0.46 | 1.5 | 23.81 | 0.22251 | 79.22 | -0.1 | 0.5 | 0 | 26.25 | 0 | 100 | 6720 | 79.08 | 26.67
2018-07-12 21:30 | 21 | 0 | 0 | 0 | 226 | 0.24 | 1.01 | 22.67 | 0.20604 | 79.22 | -0.1 | 0.6 | 0 | 23.57 | 0 | 100 | 6718 | 79.09 | 23.07
2018-07-12 22:00 | 9.9 | 0 | 0 | 0 | 236 | 0.64 | 1.49 | 20.2 | 0.24814 | 79.23 | 0 | 0.6 | 0 | 20.39 | 0 | 100 | 6717 | 79.13 | 19.57
2018-07-12 22:30 | 1.6 | 0 | 0 | 0 | 232 | 1.11 | 2.23 | 18.63 | 0.28432 | 79.26 | -0.1 | 0.6 | 0 | 18.12 | 0 | 100 | 6716 | 79.16 | 17.51
2018-07-12 23:00 | 0 | 0 | 0 | 0 | 224 | 1.46 | 2.69 | 16.39 | 0.36884 | 79.29 | 0 | 0.6 | 0 | 16.46 | 0 | 100 | 6716 | 79.2 | 16.09
2018-07-12 23:30 | 0 | 0 | 0 | 0 | 221 | 1.34 | 2.15 | 14.29 | 0.42884 | 79.32 | 0 | 0.7 | 0 | 14.37 | 0 | 100 | 6715 | 79.24 | 14.26
2018-07-13 | 0 | 0 | 0 | 0 | 219 | 1.62 | 2.65 | 13.67 | 0.42853 | 79.35 | 0 | 0.7 | 0 | 13.17 | 0 | 100 | 6715 | 79.27 | 13.19
2018-07-13 00:30 | 0 | 0 | 0 | 0 | 193 | 0.72 | 1.98 | 13.22 | 0.43997 | 79.37 | -0.1 | 0.6 | 0 | 12.4 | 0 | 100 | 6713 | 79.29 | 12.4
2018-07-13 01:00 | 0 | 0 | 0 | 0 | 160 | 0.87 | 1.57 | 12.47 | 0.47802 | 79.38 | 0 | 0.7 | 0 | 11.9 | 0 | 100 | 6713 | 79.3 | 11.71
2018-07-13 01:30 | 0 | 0 | 0 | 0 | 217 | 1.23 | 2 | 11.02 | 0.51387 | 79.4 | 0 | 0.7 | 0 | 10.67 | 0 | 100 | 6713 | 79.31 | 10.87
2018-07-13 02:00 | 0 | 0 | 0 | 0 | 92 | 0.54 | 1.41 | 10.89 | 0.51833 | 79.42 | 0 | 0.7 | 0 | 10.13 | 0 | 100 | 6712 | 79.32 | 10.25
2018-07-13 02:30 | 0 | 0 | 0 | 0 | 237 | 0.63 | 1.32 | 9.78 | 0.55573 | 79.42 | -0.2 | 0.8 | 0 | 9.2 | 0 | 100 | 6712 | 79.33 | 9.51
2018-07-13 03:00 | 0 | 0 | 0 | 0 | 240 | 0.67 | 1.67 | 9.43 | 0.56472 | 79.43 | -0.1 | 0.9 | 0 | 8.51 | 0 | 100 | 6712 | 79.33 | 8.94
2018-07-13 03:30 | 0 | 0 | 0 | 0 | 116 | 0.61 | 1.75 | 8.81 | 0.58971 | 79.43 | 0 | 0.8 | 0 | 8.05 | 0 | 100 | 6712 | 79.33 | 8.49
2018-07-13 04:00 | 0 | 0 | 0 | 0 | 145 | 0.39 | 1.24 | 8.01 | 0.62352 | 79.44 | 0 | 0.7 | 0 | 7.37 | 0 | 100 | 6712 | 79.35 | 7.91
2018-07-13 04:30 | 0 | 0 | 0 | 0 | 142 | 0.61 | 1.12 | 7.69 | 0.62869 | 79.46 | 0 | 0.8 | 0 | 6.73 | 0 | 100 | 6711 | 79.36 | 7.39
2018-07-13 05:00 | 0 | 0 | 0 | 0 | 226 | 0.8 | 1.72 | 7.09 | 0.65601 | 79.48 | 0 | 0.7 | 0 | 6.41 | 0 | 100 | 6711 | 79.37 | 7.13
2018-07-13 05:30 | 0 | 0 | 0 | 0 | 242 | 0.68 | 1.82 | 6.18 | 0.68888 | 79.48 | 0 | 0.8 | 0 | 5.63 | 0 | 100 | 6710 | 79.37 | 6.66
2018-07-13 06:00 | 0 | 0 | 0 | 0 | 262 | 0.3 | 0.92 | 5.71 | 0.70837 | 79.47 | 0 | 0.8 | 0 | 4.94 | 0 | 100 | 6710 | 79.37 | 6.04
2018-07-13 06:30 | 0 | 0 | 0 | 0 | 249 | 0.69 | 1.91 | 5.71 | 0.71819 | 79.49 | 0 | 0.8 | 0 | 4.53 | 0 | 100 | 6710 | 79.38 | 5.7
2018-07-13 07:00 | 2.1 | 0 | 0 | 0 | 228 | 0.6 | 1.49 | 5.44 | 0.73177 | 79.5 | 0 | 0.7 | 0 | 4.49 | 0 | 100 | 6710 | 79.39 | 5.67
2018-07-13 07:30 | 17.7 | 0 | 0 | 0 | 130 | 0.45 | 1.14 | 4.67 | 0.7768 | 79.51 | 0 | 0.7 | 0 | 4.2 | 0 | 100 | 6712 | 79.41 | 5.37
2018-07-13 08:00 | 79.7 | 0 | 0 | 0 | 358 | 0.64 | 1.4 | 5.59 | 0.77262 | 79.53 | 0 | 0.7 | 0 | 5.33 | 0 | 100 | 6715 | 79.43 | 6.57
2018-07-13 08:30 | 143.2 | 0 | 0 | 0 | 17 | 0.71 | 1.67 | 6.71 | 0.75586 | 79.55 | 0 | 0.8 | 0 | 8.17 | 0 | 100 | 6720 | 79.45 | 9.31
2018-07-13 09:00 | 241 | 0 | 0 | 0 | 16 | 0.93 | 2.01 | 7.97 | 0.72428 | 79.55 | 0 | 0.8 | 0 | 10.68 | 0 | 100 | 6740 | 79.46 | 11.49
2018-07-13 09:30 | 329.2 | 0 | 0 | 0 | 14 | 1.02 | 2.18 | 9.3 | 0.6773 | 79.53 | 0 | 0.7 | 0 | 12.91 | 0 | 100 | 6795 | 79.46 | 13.46
2018-07-13 10:00 | 420.2 | 0 | 0 | 0 | 11 | 0.88 | 1.85 | 11.77 | 0.60705 | 79.54 | 0 | 0.7 | 0 | 15.65 | 0 | 100 | 6838 | 79.45 | 15.94
2018-07-13 10:30 | 511.2 | 0 | 0 | 0 | 12 | 1.14 | 2.24 | 14.12 | 0.55223 | 79.54 | 0 | 0.6 | 0 | 18.22 | 0 | 100 | 6868 | 79.45 | 18.24
2018-07-13 11:00 | 599.5 | 0 | 0 | 0 | 120 | 1.02 | 2.68 | 17 | 0.44831 | 79.53 | -0.1 | 0.6 | 0 | 20.59 | 0 | 100 | 6900 | 79.42 | 20.65
2018-07-13 11:30 | 679.7 | 0 | 0 | 0 | 108 | 1.11 | 3.1 | 18.54 | 0.41811 | 79.51 | 0 | 0.6 | 0 | 22.59 | 0 | 100 | 6917 | 79.4 | 22.56
2018-07-13 12:00 | 752.3 | 0 | 0 | 0 | 179 | 1 | 3.52 | 20.57 | 0.36732 | 79.51 | -0.1 | 0.7 | 0 | 24.46 | 0 | 100 | 6931 | 79.39 | 24.32
2018-07-13 12:30 | 817.7 | 0 | 0 | 0 | 166 | 1.24 | 3.4 | 21.92 | 0.32025 | 79.5 | -0.1 | 0.7 | 0 | 26.14 | 0 | 100 | 6934 | 79.37 | 25.92
2018-07-13 13:00 | 868.7 | 0 | 0 | 0 | 195 | 1.21 | 2.76 | 22.93 | 0.29617 | 79.5 | -0.2 | 0.6 | 0 | 27.12 | 0 | 100 | 6934 | 79.37 | 26.8
2018-07-13 13:30 | 909 | 0 | 0 | 0 | 174 | 1.13 | 2.75 | 23.97 | 0.25028 | 79.48 | -0.1 | 0.6 | 0 | 28.03 | 0 | 100 | 6928 | 79.35 | 27.6
2018-07-13 14:00 | 931.9 | 0 | 0 | 0 | 140 | 1.14 | 2.85 | 24.65 | 0.22835 | 79.48 | 0 | 0.6 | 0 | 28.9 | 0 | 100 | 6917 | 79.34 | 28.28
2018-07-13 14:30 | 945.3 | 0 | 0 | 0 | 140 | 1.18 | 3.91 | 25.09 | 0.2262 | 79.47 | -0.1 | 0.6 | 0 | 29.36 | 0 | 100 | 6889 | 79.32 | 28.45
2018-07-13 15:00 | 947.2 | 0 | 0 | 0 | 126 | 1.1 | 3.26 | 25.72 | 0.22485 | 79.45 | -0.1 | 0.6 | 0 | 29.68 | 0 | 100 | 6856 | 79.3 | 28.4
2018-07-13 15:30 | 932.6 | 0 | 0 | 0 | 132 | 1.08 | 2.86 | 26.18 | 0.21263 | 79.43 | -0.1 | 0.6 | 0 | 30.27 | 0 | 100 | 6834 | 79.29 | 28.76
2018-07-13 16:00 | 904.2 | 0 | 0 | 0 | 347 | 1.1 | 2.97 | 26.09 | 0.21465 | 79.41 | -0.1 | 0.6 | 0 | 30.6 | 0 | 100 | 6810 | 79.27 | 28.84
2018-07-13 16:30 | 868.2 | 0 | 0 | 0 | 261 | 1.52 | 4.5 | 26.72 | 0.2071 | 79.38 | -0.1 | 0.6 | 0 | 30.8 | 0 | 100 | 6788 | 79.26 | 29.08
2018-07-13 17:00 | 817.4 | 0 | 0 | 0 | 267 | 1.77 | 5.91 | 26.86 | 0.21785 | 79.37 | -0.1 | 0.6 | 0 | 30.65 | 0 | 100 | 6772 | 79.24 | 29.16
2018-07-13 17:30 | 753.8 | 0 | 0 | 0 | 252 | 1.71 | 5.37 | 26.72 | 0.23249 | 79.36 | -0.1 | 0.6 | 0 | 30.39 | 0 | 100 | 6757 | 79.22 | 29.22
2018-07-13 18:00 | 679.4 | 0 | 0 | 0 | 290 | 1.56 | 4.08 | 26.24 | 0.25883 | 79.36 | -0.1 | 0.6 | 0 | 30 | 0 | 100 | 6741 | 79.2 | 29.09
2018-07-13 18:30 | 598.9 | 0 | 0 | 0 | 284 | 1.68 | 4.5 | 26.03 | 0.28345 | 79.33 | 0 | 0.6 | 0 | 29.83 | 0 | 100 | 6730 | 79.18 | 29.16
2018-07-13 19:00 | 514.4 | 0 | 0 | 0 | 280 | 1.66 | 3.98 | 25.89 | 0.30139 | 79.33 | -0.1 | 0.5 | 0 | 29.46 | 0 | 100 | 6722 | 79.18 | 28.99
2018-07-13 19:30 | 425.3 | 0 | 0 | 0 | 271 | 1.43 | 3.8 | 25.66 | 0.31798 | 79.32 | -0.1 | 0.6 | 0 | 29.01 | 0 | 100 | 6723 | 79.18 | 28.7
2018-07-13 20:00 | 334.7 | 0 | 0 | 0 | 280 | 1.48 | 4.05 | 25.15 | 0.32557 | 79.32 | -0.1 | 0.5 | 0 | 28.44 | 0 | 100 | 6721 | 79.18 | 28.24
2018-07-13 20:30 | 243.2 | 0 | 0 | 0 | 286 | 1.26 | 3.22 | 24.39 | 0.33152 | 79.32 | -0.1 | 0.5 | 0 | 27.42 | 0 | 100 | 6720 | 79.18 | 27.39
2018-07-13 21:00 | 149.6 | 0 | 0 | 0 | 278 | 0.85 | 2.43 | 23.73 | 0.33606 | 79.33 | -0.1 | 0.5 | 0 | 26.26 | 0 | 100 | 6719 | 79.18 | 26.54
2018-07-13 21:30 | 20.7 | 0 | 0 | 0 | 231 | 0.61 | 1.39 | 22.54 | 0.35454 | 79.33 | -0.1 | 0.7 | 0 | 23.69 | 0 | 100 | 6718 | 79.2 | 23.3
2018-07-13 22:00 | 8.1 | 0 | 0 | 0 | 204 | 1.3 | 2.06 | 20.93 | 0.35361 | 79.33 | -0.1 | 0.6 | 0 | 21.05 | 0 | 100 | 6716 | 79.22 | 20.58
2018-07-13 22:30 | 0.7 | 0 | 0 | 0 | 193 | 0.8 | 1.71 | 19.14 | 0.38647 | 79.34 | -0.1 | 0.6 | 0 | 19.19 | 0 | 100 | 6716 | 79.24 | 18.58
2018-07-13 23:00 | 0 | 0 | 0 | 0 | 218 | 1.83 | 2.64 | 16.37 | 0.47199 | 79.37 | 0 | 0.6 | 0 | 16.87 | 0 | 100 | 6715 | 79.27 | 16.52
2018-07-13 23:30 | 0 | 0 | 0 | 0 | 218 | 1.9 | 2.89 | 14.8 | 0.51541 | 79.38 | 0 | 0.7 | 0 | 14.75 | 0 | 100 | 6715 | 79.3 | 14.83
2018-07-14 | 0 | 0 | 0 | 0 | 217 | 1.54 | 2.38 | 13.88 | 0.5079 | 79.38 | 0 | 0.7 | 0 | 13.52 | 0 | 100 | 6715 | 79.3 | 13.61
2018-07-14 00:30 | 0 | 0 | 0 | 0 | 217 | 1.48 | 2.36 | 12.86 | 0.54485 | 79.39 | -0.1 | 0.6 | 0 | 12.57 | 0 | 100 | 6713 | 79.3 | 12.65
2018-07-14 01:00 | 0 | 0 | 0 | 0 | 208 | 1.11 | 2.53 | 12.5 | 0.52679 | 79.39 | 0 | 0.7 | 0 | 11.62 | 0 | 100 | 6712 | 79.31 | 11.78
2018-07-14 01:30 | 0 | 0 | 0 | 0 | 203 | 1.12 | 2.13 | 11.93 | 0.59136 | 79.39 | 0 | 0.7 | 0 | 11.29 | 0 | 100 | 6712 | 79.31 | 11.27
2018-07-14 02:00 | 0 | 0 | 0 | 0 | 158 | 0.67 | 1.52 | 11.04 | 0.61887 | 79.41 | 0 | 0.7 | 0 | 10.47 | 0 | 100 | 6712 | 79.32 | 10.47
2018-07-14 02:30 | 0 | 0 | 0 | 0 | 227 | 1.03 | 1.98 | 10.17 | 0.62117 | 79.4 | -0.1 | 0.7 | 0 | 9.52 | 0 | 100 | 6712 | 79.3 | 9.84
2018-07-14 03:00 | 0 | 0 | 0 | 0 | 178 | 0.61 | 1.64 | 9.79 | 0.65618 | 79.38 | -0.2 | 0.9 | 0 | 8.94 | 0 | 100 | 6711 | 79.29 | 9.27
2018-07-14 03:30 | 0 | 0 | 0 | 0 | 219 | 0.54 | 1.35 | 9.19 | 0.67459 | 79.39 | 0 | 1 | 0 | 8.32 | 0 | 100 | 6711 | 79.28 | 8.75
2018-07-14 04:00 | 0 | 0 | 0 | 0 | 152 | 0.59 | 1.36 | 8.67 | 0.69335 | 79.37 | 0 | 0.8 | 0 | 7.88 | 0 | 100 | 6711 | 79.27 | 8.31
2018-07-14 04:30 | 0 | 0 | 0 | 0 | 226 | 0.46 | 1.59 | 8.24 | 0.71937 | 79.36 | 0 | 0.7 | 0 | 7.42 | 0 | 100 | 6711 | 79.27 | 7.98
2018-07-14 05:00 | 0 | 0 | 0 | 0 | 173 | 0.51 | 1.12 | 7.5 | 0.74208 | 79.36 | 0 | 0.7 | 0 | 6.86 | 0 | 100 | 6711 | 79.27 | 7.57
2018-07-14 05:30 | 0 | 0 | 0 | 0 | 215 | 0.5 | 1.02 | 6.76 | 0.77255 | 79.39 | 0 | 0.7 | 0 | 6.08 | 0 | 100 | 6710 | 79.29 | 6.97
2018-07-14 06:00 | 0 | 0 | 0 | 0 | 216 | 0.38 | 1.09 | 6.71 | 0.78438 | 79.39 | 0 | 0.8 | 0 | 5.75 | 0 | 100 | 6710 | 79.29 | 6.7
2018-07-14 06:30 | 0 | 0 | 0 | 0 | 173 | 0.39 | 0.99 | 6.24 | 0.80598 | 79.41 | -0.1 | 0.8 | 0 | 5.42 | 0 | 100 | 6710 | 79.3 | 6.4
2018-07-14 07:00 | 2.3 | 0 | 0 | 0 | 250 | 0.47 | 0.94 | 5.94 | 0.81642 | 79.41 | 0 | 0.8 | 0 | 5.1 | 0 | 100 | 6711 | 79.31 | 6.27
2018-07-14 07:30 | 31.7 | 0 | 0 | 0 | 311 | 0.59 | 1.59 | 5.91 | 0.83211 | 79.42 | 0 | 0.8 | 0 | 5.15 | 0 | 100 | 6711 | 79.32 | 6.37
2018-07-14 08:00 | 78.6 | 0 | 0 | 0 | 7 | 0.46 | 1.1 | 6.34 | 0.84433 | 79.44 | 0 | 0.8 | 0 | 6.41 | 0 | 100 | 6711 | 79.35 | 7.53
2018-07-14 08:30 | 120.7 | 0 | 0 | 0 | 26 | 0.5 | 1.2 | 6.99 | 0.81441 | 79.44 | 0 | 0.7 | 0 | 7.58 | 0 | 100 | 6715 | 79.35 | 8.57
2018-07-14 09:00 | 212.9 | 0 | 0 | 0 | 16 | 0.92 | 2.26 | 7.89 | 0.80623 | 79.44 | -0.1 | 0.7 | 0 | 9.72 | 0 | 100 | 6717 | 79.35 | 10.49
2018-07-14 09:30 | 284.8 | 0 | 0 | 0 | 5 | 0.91 | 1.97 | 9.16 | 0.76993 | 79.42 | 0.1 | 0.7 | 0 | 11.44 | 0 | 100 | 6728 | 79.34 | 12.01
2018-07-14 10:00 | 354.3 | 0 | 0 | 0 | 354 | 0.76 | 2.36 | 11.4 | 0.7082 | 79.41 | 0 | 0.7 | 0 | 14.68 | 0 | 100 | 6743 | 79.33 | 14.82
2018-07-14 10:30 | 556.2 | 0 | 0 | 0 | 10 | 0.98 | 2.37 | 14.02 | 0.60021 | 79.4 | 0 | 0.7 | 0 | 17.34 | 0 | 100 | 6790 | 79.3 | 17.22
2018-07-14 11:00 | 605.1 | 0 | 0 | 0 | 6 | 1.07 | 2.18 | 16.84 | 0.53062 | 79.39 | -0.1 | 0.6 | 0 | 21.16 | 0 | 100 | 6816 | 79.28 | 20.91
2018-07-14 11:30 | 629.2 | 0 | 0 | 0 | 161 | 0.99 | 3.38 | 18.74 | 0.44392 | 79.39 | 0 | 0.6 | 0 | 22.51 | 0 | 100 | 6848 | 79.27 | 22.46
2018-07-14 12:00 | 743.9 | 0 | 0 | 0 | 190 | 0.94 | 2.93 | 20.64 | 0.38549 | 79.38 | -0.2 | 0.7 | 0 | 25.03 | 0 | 100 | 6852 | 79.24 | 24.94
2018-07-14 12:30 | 575.8 | 0 | 0 | 0 | 139 | 0.79 | 2.4 | 21.34 | 0.36374 | 79.37 | -0.2 | 0.6 | 0 | 25.85 | 0 | 100 | 6849 | 79.23 | 25.88
2018-07-14 13:00 | 510.3 | 0 | 0 | 0 | 212 | 0.92 | 2.64 | 21.83 | 0.32431 | 79.37 | -0.2 | 0.6 | 0 | 25.62 | 0 | 100 | 6843 | 79.23 | 25.71
2018-07-14 13:30 | 516.8 | 0 | 0 | 0 | 143 | 0.82 | 2.72 | 22.42 | 0.29626 | 79.37 | -0.1 | 0.6 | 0 | 25.95 | 0 | 100 | 6841 | 79.23 | 25.97
2018-07-14 14:00 | 486.1 | 0 | 0 | 0 | 126 | 0.69 | 2.09 | 22.93 | 0.30011 | 79.38 | -0.1 | 0.6 | 0 | 26.54 | 0 | 100 | 6830 | 79.23 | 26.48
2018-07-14 14:30 | 456.9 | 0 | 0 | 0 | 154 | 0.67 | 2.14 | 23.2 | 0.30475 | 79.37 | -0.1 | 0.5 | 0 | 26.67 | 0 | 100 | 6825 | 79.22 | 26.67
2018-07-14 15:00 | 511.8 | 0 | 0 | 0 | 132 | 0.67 | 1.91 | 23.59 | 0.30934 | 79.35 | -0.1 | 0.6 | 0 | 27 | 0 | 100 | 6813 | 79.21 | 26.88
2018-07-14 15:30 | 713.9 | 0 | 0 | 0 | 50 | 0.97 | 2.5 | 24.26 | 0.30803 | 79.33 | 0 | 0.7 | 0 | 28.09 | 0 | 100 | 6804 | 79.18 | 27.56
2018-07-14 16:00 | 853.4 | 0 | 0 | 0 | 147 | 1 | 2.48 | 25.57 | 0.2406 | 79.32 | -0.1 | 0.6 | 0 | 29.56 | 0 | 100 | 6791 | 79.17 | 28.39
2018-07-14 16:30 | 760.4 | 0 | 0 | 0 | 303 | 1.22 | 4 | 26.03 | 0.22254 | 79.29 | -0.1 | 0.6 | 0 | 30.28 | 0 | 100 | 6774 | 79.16 | 28.9
2018-07-14 17:00 | 827.9 | 0 | 0 | 0 | 253 | 1.58 | 4.09 | 26.69 | 0.19461 | 79.27 | -0.1 | 0.5 | 0 | 30.5 | 0 | 100 | 6764 | 79.14 | 29.19
2018-07-14 17:30 | 652 | 0 | 0 | 0 | 235 | 1.35 | 3.71 | 26.71 | 0.21836 | 79.26 | -0.1 | 0.6 | 0 | 30.67 | 0 | 100 | 6753 | 79.12 | 29.66
2018-07-14 18:00 | 475.5 | 0 | 0 | 0 | 248 | 1.39 | 4.24 | 25.95 | 0.23076 | 79.28 | -0.1 | 0.6 | 0 | 29.63 | 0 | 100 | 6741 | 79.12 | 28.83
2018-07-14 18:30 | 366.9 | 0 | 0 | 0 | 248 | 1.41 | 4.01 | 25.52 | 0.24193 | 79.28 | -0.1 | 0.6 | 0 | 28.74 | 0 | 100 | 6727 | 79.12 | 28.16
2018-07-14 19:00 | 299.1 | 0 | 0 | 0 | 229 | 1.18 | 4.12 | 25.06 | 0.24738 | 79.26 | 0 | 0.6 | 0 | 27.27 | 0 | 100 | 6723 | 79.12 | 26.95
2018-07-14 19:30 | 225.3 | 0 | 0 | 0 | 242 | 0.81 | 2.27 | 24.52 | 0.26394 | 79.25 | -0.1 | 0.5 | 0 | 26.6 | 0 | 100 | 6722 | 79.11 | 26.28
2018-07-14 20:00 | 185.9 | 0 | 0 | 0 | 280 | 0.43 | 1.4 | 23.67 | 0.3017 | 79.25 | -0.2 | 0.6 | 0 | 25.5 | 0 | 100 | 6721 | 79.11 | 25.09
2018-07-14 20:30 | 293.5 | 0 | 0 | 0 | 265 | 0.74 | 1.95 | 24.27 | 0.26957 | 79.24 | -0.1 | 0.5 | 0 | 26.18 | 0 | 100 | 6721 | 79.1 | 26.33
2018-07-14 21:00 | 159.3 | 0 | 0 | 0 | 256 | 0.54 | 1.38 | 24.76 | 0.24031 | 79.24 | 0 | 0.5 | 0 | 26.83 | 0 | 100 | 6720 | 79.11 | 27.14
2018-07-14 21:30 | 22.2 | 0 | 0 | 0 | 247 | 0.43 | 0.98 | 23.88 | 0.24184 | 79.26 | -0.1 | 0.6 | 0 | 24.72 | 0 | 100 | 6719 | 79.13 | 24.11
2018-07-14 22:00 | 9.8 | 0 | 0 | 0 | 203 | 1.02 | 1.78 | 21.59 | 0.28991 | 79.28 | 0 | 0.6 | 0 | 21.77 | 0 | 100 | 6717 | 79.17 | 21.08
2018-07-14 22:30 | 1.3 | 0 | 0 | 0 | 177 | 0.92 | 1.52 | 20.32 | 0.27652 | 79.31 | 0 | 0.6 | 0 | 19.97 | 0 | 100 | 6717 | 79.21 | 19.18
2018-07-14 23:00 | 0 | 0 | 0 | 0 | 203 | 0.79 | 1.54 | 17.13 | 0.3765 | 79.34 | -0.1 | 0.6 | 0 | 17.51 | 0 | 100 | 6715 | 79.25 | 16.83
2018-07-14 23:30 | 0 | 0 | 0 | 0 | 224 | 1.86 | 2.81 | 15.38 | 0.4238 | 79.36 | 0 | 0.7 | 0 | 15.39 | 0 | 100 | 6715 | 79.27 | 15.21
2018-07-15 | 0 | 0 | 0 | 0 | 219 | 1.16 | 2.36 | 14.86 | 0.44768 | 79.36 | 0 | 0.7 | 0 | 14.37 | 0 | 100 | 6715 | 79.28 | 14.2
2018-07-15 00:30 | 0 | 0 | 0 | 0 | 168 | 0.8 | 2.25 | 14.51 | 0.49486 | 79.36 | 0 | 0.7 | 0 | 13.41 | 0 | 100 | 6713 | 79.29 | 13.27
2018-07-15 01:00 | 0 | 0 | 0 | 0 | 205 | 1.04 | 2.21 | 12.9 | 0.53468 | 79.39 | 0 | 0.7 | 0 | 12.7 | 0 | 100 | 6713 | 79.31 | 12.5
2018-07-15 01:30 | 0 | 0 | 0 | 0 | 170 | 0.84 | 1.51 | 12.26 | 0.58566 | 79.41 | 0 | 0.7 | 0 | 11.59 | 0 | 100 | 6713 | 79.32 | 11.58
2018-07-15 02:00 | 0 | 0 | 0 | 0 | 229 | 0.8 | 2.21 | 11.79 | 0.59251 | 79.41 | 0 | 0.7 | 0 | 10.97 | 0 | 100 | 6712 | 79.33 | 11.02
2018-07-15 02:30 | 0 | 0 | 0 | 0 | 262 | 0.66 | 1.93 | 10.98 | 0.61829 | 79.43 | 0 | 0.7 | 0 | 10.31 | 0 | 100 | 6711 | 79.33 | 10.45
2018-07-15 03:00 | 0 | 0 | 0 | 0 | 103 | 0.5 | 1.07 | 10.43 | 0.6461 | 79.42 | -0.1 | 0.7 | 0 | 9.63 | 0 | 100 | 6712 | 79.32 | 9.86
2018-07-15 03:30 | 0 | 0 | 0 | 0 | 215 | 0.63 | 1.21 | 9.61 | 0.68173 | 79.41 | -0.2 | 0.8 | 0 | 8.95 | 0 | 100 | 6711 | 79.32 | 9.35
2018-07-15 04:00 | 0 | 0 | 0 | 0 | 133 | 0.42 | 0.96 | 9.12 | 0.70458 | 79.4 | -0.1 | 0.9 | 0 | 8.37 | 0 | 100 | 6711 | 79.3 | 8.79
2018-07-15 04:30 | 0 | 0 | 0 | 0 | 236 | 0.73 | 1.39 | 8.76 | 0.71129 | 79.39 | 0 | 0.8 | 0 | 7.98 | 0 | 100 | 6712 | 79.3 | 8.49
2018-07-15 05:00 | 0 | 0 | 0 | 0 | 229 | 0.64 | 1.29 | 8.18 | 0.72783 | 79.39 | 0 | 0.8 | 0 | 7.48 | 0 | 100 | 6710 | 79.3 | 8.22
2018-07-15 05:30 | 0 | 0 | 0 | 0 | 118 | 0.37 | 0.9 | 7.76 | 0.74894 | 79.39 | 0 | 0.7 | 0 | 7.08 | 0 | 100 | 6710 | 79.29 | 7.79
2018-07-15 06:00 | 0 | 0 | 0 | 0 | 146 | 0.52 | 1.23 | 7.35 | 0.77703 | 79.38 | 0 | 0.7 | 0 | 6.66 | 0 | 100 | 6710 | 79.29 | 7.51
2018-07-15 06:30 | 0 | 0 | 0 | 0 | 188 | 0.47 | 0.88 | 7.24 | 0.77995 | 79.39 | 0 | 0.8 | 0 | 6.45 | 0 | 100 | 6711 | 79.29 | 7.27
2018-07-15 07:00 | 1.6 | 0 | 0 | 0 | 137 | 0.32 | 0.74 | 6.74 | 0.797 | 79.39 | 0 | 0.8 | 0 | 6.05 | 0 | 100 | 6711 | 79.3 | 6.95
2018-07-15 07:30 | 15.4 | 0 | 0 | 0 | 88 | 0.3 | 0.72 | 6.35 | 0.81451 | 79.41 | 0 | 0.8 | 0 | 5.77 | 0 | 100 | 6710 | 79.31 | 6.71
2018-07-15 08:00 | 71.8 | 0 | 0 | 0 | 27 | 0.63 | 1.53 | 6.61 | 0.82877 | 79.41 | 0 | 0.8 | 0 | 6.4 | 0 | 100 | 6715 | 79.32 | 7.48
2018-07-15 08:30 | 131.6 | 0 | 0 | 0 | 19 | 0.7 | 1.78 | 7.52 | 0.8172 | 79.42 | -0.1 | 0.8 | 0 | 8.72 | 0 | 100 | 6718 | 79.33 | 9.75
2018-07-15 09:00 | 223.4 | 0 | 0 | 0 | 2 | 0.81 | 1.56 | 8.97 | 0.77987 | 79.4 | 0 | 0.7 | 0 | 11.32 | 0 | 100 | 6728 | 79.32 | 11.99
2018-07-15 09:30 | 310.9 | 0 | 0 | 0 | 13 | 0.96 | 1.86 | 10.64 | 0.72769 | 79.39 | 0 | 0.7 | 0 | 14.05 | 0 | 100 | 6758 | 79.31 | 14.42
2018-07-15 10:00 | 400 | 0 | 0 | 0 | 2 | 1.2 | 2.39 | 12.56 | 0.67189 | 79.39 | 0 | 0.6 | 0 | 16.41 | 0 | 100 | 6807 | 79.31 | 16.46
2018-07-15 10:30 | 489.9 | 0 | 0 | 0 | 2 | 1.16 | 3.17 | 15.07 | 0.61519 | 79.39 | 0 | 0.6 | 0 | 18.73 | 0 | 100 | 6842 | 79.29 | 18.59
2018-07-15 11:00 | 577.3 | 0 | 0 | 0 | 111 | 0.96 | 3.53 | 18.1 | 0.4963 | 79.37 | 0 | 0.6 | 0 | 21.57 | 0 | 100 | 6874 | 79.26 | 21.43
2018-07-15 11:30 | 656.9 | 0 | 0 | 0 | 155 | 1.09 | 2.9 | 20.43 | 0.41468 | 79.35 | -0.1 | 0.7 | 0 | 23.96 | 0 | 100 | 6895 | 79.22 | 23.88
2018-07-15 12:00 | 728.6 | 0 | 0 | 0 | 157 | 1.26 | 3.7 | 21.5 | 0.37892 | 79.32 | -0.1 | 0.7 | 0 | 25.54 | 0 | 100 | 6909 | 79.19 | 25.43
2018-07-15 12:30 | 791.8 | 0 | 0 | 0 | 142 | 1.54 | 3.84 | 22.26 | 0.36435 | 79.32 | -0.1 | 0.6 | 0 | 26.34 | 0 | 100 | 6916 | 79.18 | 26.2
2018-07-15 13:00 | 844.6 | 0 | 0 | 0 | 156 | 1.13 | 3.61 | 23.28 | 0.35616 | 79.3 | -0.1 | 0.5 | 0 | 27.22 | 0 | 100 | 6914 | 79.17 | 26.94
2018-07-15 13:30 | 884.8 | 0 | 0 | 0 | 159 | 1.08 | 4.38 | 24.07 | 0.33994 | 79.3 | 0 | 0.6 | 0 | 28.29 | 0 | 100 | 6912 | 79.16 | 27.81
2018-07-15 14:00 | 912.7 | 0 | 0 | 0 | 144 | 1.32 | 3.73 | 24.72 | 0.32793 | 79.28 | -0.1 | 0.7 | 0 | 29.06 | 0 | 100 | 6897 | 79.14 | 28.46
2018-07-15 14:30 | 923.8 | 0 | 0 | 0 | 140 | 1.17 | 3.87 | 25.72 | 0.3108 | 79.27 | -0.1 | 0.6 | 0 | 29.67 | 0 | 100 | 6875 | 79.13 | 28.83
2018-07-15 15:00 | 626 | 0 | 0 | 0 | 244 | 1.16 | 4.03 | 25.65 | 0.30905 | 79.25 | -0.1 | 0.6 | 0 | 29.86 | 0 | 100 | 6846 | 79.11 | 28.75
2018-07-15 15:30 | 909.9 | 0 | 0 | 0 | 269 | 1.98 | 6.25 | 26.47 | 0.28602 | 79.24 | -0.1 | 0.5 | 0 | 29.44 | 0 | 100 | 6821 | 79.1 | 28.14
2018-07-15 16:00 | 894.8 | 0 | 0 | 0 | 252 | 1.85 | 5.01 | 26.6 | 0.27091 | 79.23 | -0.1 | 0.6 | 0 | 30.04 | 0 | 100 | 6801 | 79.11 | 28.42
2018-07-15 16:30 | 857.1 | 0 | 0 | 0 | 266 | 1.84 | 3.69 | 26.77 | 0.25655 | 79.22 | 0 | 0.6 | 0 | 30.24 | 0 | 100 | 6784 | 79.1 | 28.6
2018-07-15 17:00 | 809.3 | 0 | 0 | 0 | 259 | 1.85 | 4.31 | 26.92 | 0.22103 | 79.21 | -0.1 | 0.6 | 0 | 30.31 | 0 | 100 | 6767 | 79.09 | 28.85
2018-07-15 17:30 | 750.1 | 0 | 0 | 0 | 249 | 1.51 | 4.17 | 27.08 | 0.2064 | 79.21 | -0.1 | 0.6 | 0 | 30.6 | 0 | 100 | 6751 | 79.08 | 29.38
2018-07-15 18:00 | 677.7 | 0 | 0 | 0 | 224 | 1.92 | 4.81 | 27.13 | 0.19103 | 79.21 | -0.1 | 0.6 | 0 | 30.48 | 0 | 100 | 6736 | 79.08 | 29.5
2018-07-15 18:30 | 590 | 0 | 0 | 0 | 282 | 1.69 | 4.23 | 26.31 | 0.22269 | 79.18 | -0.1 | 0.6 | 0 | 30.03 | 0 | 100 | 6726 | 79.06 | 29.32
2018-07-15 19:00 | 502.5 | 0 | 0 | 0 | 283 | 1.39 | 3.49 | 26.13 | 0.2614 | 79.17 | -0.1 | 0.6 | 0 | 29.59 | 0 | 100 | 6722 | 79.04 | 29.11
2018-07-15 19:30 | 415.3 | 0 | 0 | 0 | 252 | 1.25 | 3.4 | 26.31 | 0.24607 | 79.14 | -0.1 | 0.5 | 0 | 29.54 | 0 | 100 | 6722 | 79.01 | 29.25
2018-07-15 20:00 | 320.8 | 0 | 0 | 0 | 272 | 1.18 | 2.58 | 25.81 | 0.27091 | 79.15 | -0.1 | 0.5 | 0 | 29.36 | 0 | 100 | 6721 | 79.01 | 29.23
2018-07-15 20:30 | 229.5 | 0 | 0 | 0 | 289 | 0.9 | 2.12 | 25.37 | 0.30249 | 79.16 | 0 | 0.6 | 0 | 28.38 | 0 | 100 | 6720 | 79.01 | 28.43
2018-07-15 21:00 | 135.5 | 0 | 0 | 0 | 285 | 0.58 | 2.12 | 24.99 | 0.31479 | 79.17 | -0.1 | 0.5 | 0 | 27.58 | 0 | 100 | 6719 | 79.02 | 27.92
2018-07-15 21:30 | 23.2 | 0 | 0 | 0 | 236 | 0.57 | 1.44 | 23.84 | 0.32605 | 79.18 | -0.1 | 0.6 | 0 | 25 | 0 | 100 | 6718 | 79.05 | 24.64
2018-07-15 22:00 | 10.4 | 0 | 0 | 0 | 200 | 1.12 | 1.84 | 22.31 | 0.33056 | 79.18 | 0 | 0.7 | 0 | 22.42 | 0 | 100 | 6716 | 79.07 | 22.01
2018-07-15 22:30 | 0.7 | 0 | 0 | 0 | 194 | 0.98 | 1.67 | 20.71 | 0.36007 | 79.19 | -0.1 | 0.6 | 0 | 20.92 | 0 | 100 | 6715 | 79.09 | 20.34
2018-07-15 23:00 | 0 | 0 | 0 | 0 | 216 | 1.22 | 2.09 | 19 | 0.41855 | 79.22 | -0.1 | 0.7 | 0 | 19.01 | 0 | 100 | 6715 | 79.12 | 18.51
2018-07-15 23:30 | 0 | 0 | 0 | 0 | 219 | 1.57 | 2.38 | 17.31 | 0.46948 | 79.25 | 0 | 0.7 | 0 | 17.32 | 0 | 100 | 6714 | 79.16 | 17.08
2018-07-16 | 0 | 0 | 0 | 0 | 197 | 0.85 | 1.93 | 16.68 | 0.48228 | 79.28 | 0 | 0.6 | 0 | 16.39 | 0 | 100 | 6713 | 79.19 | 16.07
2018-07-16 00:30 | 0 | 0 | 0 | 0 | 225 | 1.5 | 2.33 | 15.89 | 0.49665 | 79.3 | 0 | 0.7 | 0 | 15.51 | 0 | 100 | 6713 | 79.2 | 15.41
2018-07-16 01:00 | 0 | 0 | 0 | 0 | 211 | 1.09 | 2.22 | 15.34 | 0.51503 | 79.29 | 0 | 0.7 | 0 | 14.84 | 0 | 100 | 6712 | 79.21 | 14.9
2018-07-16 01:30 | 0 | 0 | 0 | 0 | 272 | 0.55 | 1.46 | 14.83 | 0.56721 | 79.3 | 0 | 0.7 | 0 | 14.38 | 0 | 100 | 6712 | 79.21 | 14.32
2018-07-16 02:00 | 0 | 0 | 0 | 0 | 209 | 0.8 | 1.52 | 15.35 | 0.56577 | 79.31 | 0 | 0.7 | 0 | 14.3 | 0 | 100 | 6712 | 79.22 | 14.35
2018-07-16 02:30 | 0 | 0 | 0 | 0 | 140 | 0.92 | 1.85 | 14.65 | 0.61345 | 79.33 | 0 | 0.7 | 0 | 14.67 | 0 | 100 | 6712 | 79.24 | 14.67
2018-07-16 03:00 | 0 | 0 | 0 | 0 | 214 | 1.69 | 3.19 | 14.2 | 0.62971 | 79.3 | 0 | 0.7 | 0 | 13.97 | 0 | 100 | 6711 | 79.22 | 14.13
2018-07-16 03:30 | 0 | 0 | 0 | 0 | 173 | 0.88 | 2.2 | 14.34 | 0.62526 | 79.3 | 0 | 0.7 | 0 | 13.95 | 0 | 100 | 6711 | 79.21 | 14.12
2018-07-16 04:00 | 0 | 0 | 0 | 0 | 219 | 0.94 | 1.82 | 13.35 | 0.67854 | 79.31 | 0 | 0.7 | 0 | 13.31 | 0 | 100 | 6711 | 79.23 | 13.48
2018-07-16 04:30 | 0 | 0 | 0 | 0 | 196 | 1.93 | 2.66 | 13.34 | 0.67375 | 79.29 | -0.1 | 0.6 | 0 | 12.64 | 0 | 100 | 6711 | 79.21 | 12.88
2018-07-16 05:00 | 0 | 0 | 0 | 0 | 194 | 1.14 | 2.37 | 13.81 | 0.64775 | 79.28 | 0 | 0.7 | 0 | 13.31 | 0 | 100 | 6710 | 79.2 | 13.38
2018-07-16 05:30 | 0 | 0 | 0 | 0 | 219 | 0.58 | 1.28 | 13.1 | 0.66315 | 79.28 | 0 | 0.6 | 0 | 12.59 | 0 | 100 | 6710 | 79.2 | 12.62
2018-07-16 06:00 | 0 | 0 | 0 | 0 | 180 | 0.63 | 1.24 | 12.85 | 0.67543 | 79.29 | 0 | 0.7 | 0 | 12.14 | 0 | 100 | 6711 | 79.2 | 12.11
2018-07-16 06:30 | 0 | 0 | 0 | 0 | 197 | 1.19 | 1.98 | 12.57 | 0.69 | 79.29 | 0 | 0.7 | 0 | 11.79 | 0 | 100 | 6710 | 79.21 | 11.92
2018-07-16 07:00 | 0.8 | 0 | 0 | 0 | 178 | 0.45 | 1.43 | 12.1 | 0.71307 | 79.31 | 0 | 0.7 | 0 | 11.87 | 0 | 100 | 6711 | 79.23 | 12.02
2018-07-16 07:30 | 12.3 | 0 | 0 | 0 | 183 | 0.56 | 1.38 | 11.57 | 0.74359 | 79.32 | 0 | 0.7 | 0 | 10.97 | 0 | 100 | 6708 | 79.24 | 11.2
2018-07-16 08:00 | 45.5 | 0 | 0 | 0 | 238 | 0.35 | 1.18 | 11.23 | 0.78604 | 79.34 | 0 | 0.7 | 0 | 11.09 | 0 | 100 | 6711 | 79.27 | 11.4
2018-07-16 08:30 | 104.8 | 0 | 0 | 0 | 28 | 0.75 | 1.87 | 11.56 | 0.80211 | 79.37 | 0 | 0.7 | 0 | 11.61 | 0 | 100 | 6713 | 79.29 | 11.91
2018-07-16 09:00 | 197.6 | 0 | 0 | 0 | 6 | 0.61 | 1.64 | 13.02 | 0.75204 | 79.38 | 0 | 0.7 | 0 | 14.44 | 0 | 100 | 6717 | 79.3 | 14.56
2018-07-16 09:30 | 299 | 0 | 0 | 0 | 337 | 0.63 | 1.54 | 15.03 | 0.68589 | 79.42 | -0.1 | 0.7 | 0 | 16.94 | 0 | 100 | 6718 | 79.33 | 16.9
2018-07-16 10:00 | 138.4 | 0 | 0 | 0 | 6 | 0.79 | 2 | 16.07 | 0.657 | 79.44 | -0.1 | 0.6 | 0 | 18.29 | 0 | 100 | 6716 | 79.33 | 18.36
2018-07-16 10:30 | 135.1 | 0 | 0 | 0 | 320 | 0.64 | 2.02 | 16.11 | 0.67227 | 79.43 | 0 | 0.7 | 0 | 17.42 | 0 | 100 | 6716 | 79.34 | 17.6
2018-07-16 11:00 | 106 | 0 | 0 | 0 | 247 | 0.77 | 2.11 | 16.18 | 0.66492 | 79.46 | 0 | 0.7 | 0 | 17.1 | 0 | 100 | 6716 | 79.37 | 17.3
2018-07-16 11:30 | 231 | 0 | 0 | 0 | 154 | 0.64 | 2.04 | 16.56 | 0.66496 | 79.47 | 0 | 0.7 | 0 | 17.5 | 0 | 100 | 6716 | 79.38 | 17.59
2018-07-16 12:00 | 511.6 | 0 | 0 | 0 | 106 | 0.88 | 2.72 | 17.92 | 0.61112 | 79.46 | -0.1 | 0.6 | 0 | 19.71 | 0 | 100 | 6723 | 79.35 | 19.37
2018-07-16 12:30 | 492.5 | 0 | 0 | 0 | 189 | 0.97 | 2.61 | 19.32 | 0.53529 | 79.45 | -0.1 | 0.6 | 0 | 22.68 | 0 | 100 | 6722 | 79.34 | 22.22
2018-07-16 13:00 | 810.5 | 0 | 0 | 0 | 95 | 0.89 | 2.16 | 20.66 | 0.47376 | 79.44 | -0.1 | 0.7 | 0 | 23.76 | 0 | 100 | 6736 | 79.33 | 23.29
2018-07-16 13:30 | 886.8 | 0 | 0 | 0 | 124 | 1.07 | 3.2 | 22.86 | 0.40915 | 79.41 | -0.1 | 0.6 | 0 | 26.9 | 0 | 100 | 6754 | 79.28 | 26.03
2018-07-16 14:00 | 877.5 | 0 | 0 | 0 | 169 | 1.29 | 3.49 | 23.26 | 0.37517 | 79.38 | -0.1 | 0.6 | 0 | 27.7 | 0 | 100 | 6760 | 79.26 | 26.94
2018-07-16 14:30 | 959.9 | 0 | 0 | 0 | 175 | 1.21 | 2.89 | 23.72 | 0.35979 | 79.36 | 0 | 0.6 | 0 | 27.96 | 0 | 100 | 6757 | 79.23 | 26.97
2018-07-16 15:00 | 675.5 | 0 | 0 | 0 | 147 | 1.4 | 4.95 | 23.74 | 0.35391 | 79.34 | -0.1 | 0.6 | 0 | 27.35 | 0 | 100 | 6739 | 79.22 | 26.56
2018-07-16 15:30 | 776.3 | 0 | 0 | 0 | 225 | 1.12 | 4.81 | 24.57 | 0.34579 | 79.32 | 0 | 0.6 | 0 | 27.9 | 0 | 100 | 6734 | 79.19 | 26.75
2018-07-16 16:00 | 285.3 | 0 | 0 | 0 | 280 | 1.04 | 3.21 | 24.21 | 0.33147 | 79.33 | -0.1 | 0.6 | 0 | 27.76 | 0 | 100 | 6721 | 79.19 | 26.67
2018-07-16 16:30 | 636.4 | 0 | 0 | 0 | 285 | 1.23 | 3.07 | 24.77 | 0.30518 | 79.29 | 0 | 0.6 | 0 | 27.39 | 0 | 100 | 6723 | 79.17 | 26.36
2018-07-16 17:00 | 495.5 | 0 | 0 | 0 | 307 | 1.46 | 4.56 | 24.87 | 0.29254 | 79.28 | -0.1 | 0.6 | 0 | 27.98 | 0 | 100 | 6722 | 79.15 | 26.81
2018-07-16 17:30 | 456.1 | 0 | 0 | 0 | 303 | 1.17 | 3.23 | 24.87 | 0.29094 | 79.26 | 0 | 0.6 | 0 | 27.38 | 0 | 100 | 6721 | 79.13 | 26.54
2018-07-16 18:00 | 362.9 | 0 | 0 | 0 | 305 | 1.5 | 3.16 | 24.53 | 0.29951 | 79.27 | 0 | 0.6 | 0 | 27.3 | 0 | 100 | 6721 | 79.13 | 26.51
2018-07-16 18:30 | 295.4 | 0 | 0 | 0 | 301 | 1.49 | 3.52 | 24.04 | 0.32483 | 79.27 | -0.1 | 0.6 | 0 | 26.55 | 0 | 100 | 6719 | 79.13 | 25.9
2018-07-16 19:00 | 95.1 | 0 | 0 | 0 | 282 | 1.39 | 3.48 | 23.09 | 0.34716 | 79.29 | -0.1 | 0.7 | 0 | 24.94 | 0 | 100 | 6719 | 79.15 | 24.48
2018-07-16 19:30 | 20.8 | 0 | 0 | 0 | 280 | 2.67 | 8.64 | 20.7 | 0.4103 | 79.34 | 0 | 0.7 | 0 | 22.34 | 0 | 100 | 6718 | 79.23 | 22.32
2018-07-16 20:00 | 5.5 | 0.20426 | 3 | 27 | 272 | 3.01 | 8.94 | 16.31 | 0.57795 | 79.48 | 0.3 | 0.6 | 2.0383 | 18.07 | 0 | 100 | 6716 | 79.38 | 18.45
2018-07-16 20:30 | 231.6 | 0.085106 | 0 | 0 | 345 | 1.2 | 3.12 | 15.68 | 0.68651 | 79.48 | 0 | 0.6 | 1.0213 | 15.9 | 0 | 100 | 6716 | 79.39 | 16.67
2018-07-16 21:00 | 220.7 | 0 | 0 | 0 | 5 | 0.82 | 1.76 | 17.47 | 0.58207 | 79.49 | -0.1 | 0.5 | 0 | 18.35 | 0 | 100 | 6717 | 79.39 | 18.74
2018-07-16 21:30 | 50.6 | 0 | 0 | 0 | 184 | 0.87 | 1.95 | 17.57 | 0.57094 | 79.46 | -0.1 | 0.7 | 0 | 18.23 | 0 | 100 | 6715 | 79.36 | 17.98
2018-07-16 22:00 | 25.8 | 0 | 0 | 0 | 208 | 0.44 | 1.03 | 16.76 | 0.58681 | 79.44 | 0 | 0.6 | 0 | 16.74 | 0 | 100 | 6715 | 79.35 | 16.38
2018-07-16 22:30 | 2.1 | 0 | 0 | 0 | 197 | 0.79 | 1.89 | 16.1 | 0.59504 | 79.43 | 0 | 0.6 | 0 | 15.69 | 0 | 100 | 6715 | 79.34 | 15.33
2018-07-16 23:00 | 0 | 0 | 0 | 0 | 159 | 0.9 | 2.31 | 15.62 | 0.5758 | 79.44 | 0 | 0.7 | 0 | 15.04 | 0 | 100 | 6714 | 79.36 | 14.78
2018-07-16 23:30 | 0 | 0 | 0 | 0 | 232 | 0.71 | 2.2 | 14.64 | 0.64088 | 79.42 | 0 | 0.7 | 0 | 14.37 | 0 | 100 | 6714 | 79.33 | 14.27
2018-07-17 | 0 | 0 | 0 | 0 | 235 | 0.75 | 2.49 | 14.27 | 0.67485 | 79.39 | 0 | 0.7 | 0 | 13.72 | 0 | 100 | 6713 | 79.31 | 13.77
2018-07-17 00:30 | 0 | 0 | 0 | 0 | 188 | 0.58 | 1.65 | 14.16 | 0.64993 | 79.37 | 0 | 0.7 | 0 | 13.4 | 0 | 100 | 6712 | 79.3 | 13.41
2018-07-17 01:00 | 0 | 0 | 0 | 0 | 205 | 0.65 | 2.11 | 13.67 | 0.68181 | 79.37 | 0 | 0.7 | 0 | 13.03 | 0 | 100 | 6711 | 79.29 | 12.98
2018-07-17 01:30 | 0 | 0 | 0 | 0 | 229 | 0.67 | 2.07 | 13.08 | 0.73846 | 79.37 | 0 | 0.6 | 0 | 12.52 | 0 | 100 | 6711 | 79.28 | 12.51
2018-07-17 02:00 | 0 | 0 | 0 | 0 | 184 | 0.45 | 1.12 | 12.13 | 0.78311 | 79.37 | 0 | 0.7 | 0 | 11.75 | 0 | 100 | 6712 | 79.29 | 11.79
2018-07-17 02:30 | 0 | 0 | 0 | 0 | 176 | 0.73 | 1.33 | 11.96 | 0.76617 | 79.38 | 0 | 0.7 | 0 | 11.03 | 0 | 100 | 6711 | 79.3 | 11.2
2018-07-17 03:00 | 0 | 0 | 0 | 0 | 195 | 0.59 | 1.49 | 11.49 | 0.78 | 79.39 | 0 | 0.8 | 0 | 10.93 | 0 | 100 | 6710 | 79.31 | 11.03
2018-07-17 03:30 | 0 | 0 | 0 | 0 | 138 | 0.45 | 0.9 | 10.94 | 0.79979 | 79.41 | 0 | 0.6 | 0 | 10.24 | 0 | 100 | 6711 | 79.31 | 10.43
2018-07-17 04:00 | 0 | 0 | 0 | 0 | 128 | 0.53 | 1.09 | 10.24 | 0.82596 | 79.41 | -0.1 | 0.7 | 0 | 9.69 | 0 | 100 | 6710 | 79.31 | 9.93
2018-07-17 04:30 | 0 | 0 | 0 | 0 | 197 | 0.72 | 1.56 | 9.57 | 0.84376 | 79.4 | -0.2 | 0.9 | 0 | 9.04 | 0 | 100 | 6710 | 79.31 | 9.49
2018-07-17 05:00 | 0 | 0 | 0 | 0 | 159 | 0.39 | 0.91 | 9.44 | 0.86131 | 79.43 | -0.2 | 0.9 | 0 | 8.93 | 0 | 100 | 6710 | 79.32 | 9.55
2018-07-17 05:30 | 0 | 0 | 0 | 0 | 167 | 0.5 | 1.14 | 9.23 | 0.87958 | 79.46 | -0.2 | 0.9 | 0 | 8.8 | 0 | 100 | 6710 | 79.35 | 9.52
2018-07-17 06:00 | 0 | 0 | 0 | 0 | 179 | 0.54 | 1.04 | 9.07 | 0.87698 | 79.46 | -0.1 | 1 | 0 | 8.53 | 0 | 100 | 6711 | 79.35 | 9.23
2018-07-17 06:30 | 0 | 0 | 0 | 0 | 119 | 0.34 | 0.9 | 8.15 | 0.90472 | 79.45 | 0 | 0.9 | 0 | 7.94 | 0 | 100 | 6708 | 79.35 | 8.66
2018-07-17 07:00 | 0.7 | 0 | 0 | 0 | 120 | 0.48 | 1.24 | 8.07 | 0.90966 | 79.48 | 0 | 0.8 | 0 | 7.47 | 0 | 100 | 6708 | 79.38 | 8.52
2018-07-17 07:30 | 15.8 | 0 | 0 | 0 | 185 | 0.48 | 0.98 | 8.09 | 0.92696 | 79.48 | 0 | 0.7 | 0 | 7.61 | 0 | 100 | 6708 | 79.38 | 8.58
2018-07-17 08:00 | 55.9 | 0 | 0 | 0 | 61 | 0.4 | 1.02 | 8.39 | 0.94006 | 79.49 | 0 | 0.8 | 0 | 8.07 | 0 | 100 | 6710 | 79.4 | 8.87
2018-07-17 08:30 | 60.7 | 0 | 0 | 0 | 9 | 0.44 | 1.31 | 8.14 | 0.9543 | 79.48 | 0 | 1 | 0 | 8.45 | 0 | 100 | 6711 | 79.39 | 9.22
2018-07-17 09:00 | 225.5 | 0 | 0 | 0 | 9 | 0.9 | 2.13 | 9.19 | 0.95079 | 79.48 | 0 | 0.8 | 0 | 10.48 | 0 | 100 | 6716 | 79.39 | 10.93
2018-07-17 09:30 | 302.5 | 0 | 0 | 0 | 11 | 1.11 | 2.2 | 11.45 | 0.8716 | 79.47 | 0 | 0.7 | 0 | 13.91 | 0 | 100 | 6723 | 79.39 | 14.01
2018-07-17 10:00 | 392.5 | 0 | 0 | 0 | 74 | 1 | 2.5 | 14.05 | 0.77939 | 79.47 | 0 | 0.7 | 0 | 16.93 | 0 | 100 | 6753 | 79.37 | 16.91
2018-07-17 10:30 | 479.3 | 0 | 0 | 0 | 172 | 1.13 | 2.64 | 15.73 | 0.68992 | 79.48 | -0.1 | 0.7 | 0 | 19.23 | 0 | 100 | 6790 | 79.36 | 19.41
2018-07-17 11:00 | 574 | 0 | 0 | 0 | 153 | 1.15 | 3.41 | 16.85 | 0.63092 | 79.45 | -0.1 | 0.6 | 0 | 20.75 | 0 | 100 | 6821 | 79.33 | 20.95
2018-07-17 11:30 | 666.8 | 0 | 0 | 0 | 155 | 1.29 | 4.02 | 17.84 | 0.59902 | 79.43 | 0 | 0.6 | 0 | 21.94 | 0 | 100 | 6854 | 79.31 | 22.15
2018-07-17 12:00 | 619.7 | 0 | 0 | 0 | 142 | 1.32 | 3.84 | 18.47 | 0.57342 | 79.41 | 0 | 0.6 | 0 | 22.47 | 0 | 100 | 6891 | 79.28 | 23.48
2018-07-17 12:30 | 811.5 | 0 | 0 | 0 | 149 | 1.36 | 4.48 | 20.07 | 0.52501 | 79.39 | -0.1 | 0.7 | 0 | 23.73 | 0 | 100 | 6905 | 79.26 | 24.15
2018-07-17 13:00 | 711.4 | 0 | 0 | 0 | 149 | 1.4 | 4.69 | 20.65 | 0.4979 | 79.39 | -0.1 | 0.8 | 0 | 24.65 | 0 | 100 | 6901 | 79.26 | 24.83
2018-07-17 13:30 | 468 | 0 | 1 | 31 | 175 | 1.03 | 3.79 | 20.58 | 0.4951 | 79.38 | -0.1 | 0.7 | 0 | 24.41 | 0 | 100 | 6888 | 79.24 | 24.52
2018-07-17 14:00 | 846.4 | 0 | 3 | 27 | 140 | 1.43 | 4.85 | 21.26 | 0.47601 | 79.36 | -0.1 | 0.7 | 0 | 24.67 | 0 | 100 | 6881 | 79.23 | 24.58
2018-07-17 14:30 | 726.2 | 0 | 0 | 0 | 172 | 1.06 | 4.16 | 21.79 | 0.45507 | 79.32 | -0.1 | 0.7 | 0 | 25.01 | 0 | 100 | 6878 | 79.19 | 24.7
2018-07-17 15:00 | 773.3 | 0.017021 | 1 | 31 | 149 | 1.12 | 3.43 | 22.66 | 0.44686 | 79.3 | -0.1 | 0.6 | 1.0213 | 27.07 | 0 | 100 | 6859 | 79.17 | 26.19
2018-07-17 15:30 | 934.7 | 0 | 0 | 0 | 263 | 1.85 | 4.95 | 23.69 | 0.40657 | 79.27 | -0.1 | 0.6 | 0 | 27.48 | 0 | 100 | 6840 | 79.15 | 26.2
2018-07-17 16:00 | 922.5 | 0 | 0 | 0 | 235 | 2.16 | 4.91 | 24.49 | 0.35787 | 79.28 | -0.1 | 0.7 | 0 | 28.37 | 0 | 100 | 6825 | 79.14 | 26.92
2018-07-17 16:30 | 901.1 | 0 | 0 | 0 | 236 | 1.94 | 7.96 | 24.43 | 0.34608 | 79.27 | -0.1 | 0.7 | 0 | 28.04 | 0 | 100 | 6809 | 79.14 | 26.78
2018-07-17 17:00 | 782.1 | 0 | 0 | 0 | 237 | 1.98 | 8.18 | 24.66 | 0.31911 | 79.26 | -0.1 | 0.6 | 0 | 28.35 | 0 | 100 | 6793 | 79.12 | 27.15
2018-07-17 17:30 | 810.8 | 0 | 0 | 0 | 248 | 2.11 | 4.7 | 24.82 | 0.30012 | 79.24 | -0.1 | 0.6 | 0 | 28.28 | 0 | 100 | 6783 | 79.1 | 27.4
2018-07-17 18:00 | 703.6 | 0 | 0 | 0 | 243 | 2.12 | 5.79 | 24.4 | 0.31724 | 79.26 | -0.1 | 0.6 | 0 | 28.08 | 0 | 100 | 6770 | 79.13 | 27.4
2018-07-17 18:30 | 435.3 | 0 | 0 | 0 | 268 | 1.8 | 5.33 | 23.48 | 0.36192 | 79.27 | -0.1 | 0.6 | 0 | 27.12 | 0 | 100 | 6757 | 79.14 | 26.7
2018-07-17 19:00 | 80 | 0 | 3 | 26 | 304 | 1.36 | 4.04 | 21.52 | 0.43107 | 79.28 | -0.1 | 0.7 | 0 | 24.32 | 0 | 100 | 6740 | 79.14 | 24.17
2018-07-17 19:30 | 118.9 | 0 | 3 | 20 | 324 | 2 | 6.19 | 20.45 | 0.4533 | 79.28 | 0 | 0.6 | 0 | 22.29 | 0 | 100 | 6727 | 79.16 | 22.4
2018-07-17 20:00 | 39.9 | 0 | 2 | 31 | 337 | 1.21 | 3.84 | 19.11 | 0.46228 | 79.33 | 0 | 0.7 | 0 | 19.97 | 0 | 100 | 6721 | 79.22 | 20.22
2018-07-17 20:30 | 223.3 | 0 | 0 | 0 | 17 | 1.29 | 2.69 | 18.33 | 0.50961 | 79.34 | 0 | 0.6 | 0 | 19.63 | 0 | 100 | 6722 | 79.24 | 19.77
2018-07-17 21:00 | 131.7 | 0 | 0 | 0 | 5 | 0.86 | 1.95 | 18.33 | 0.51151 | 79.32 | 0 | 0.5 | 0 | 20.3 | 0 | 100 | 6722 | 79.21 | 20.71
2018-07-17 21:30 | 24 | 0 | 0 | 0 | 268 | 0.57 | 1.15 | 17.55 | 0.55869 | 79.34 | -0.1 | 0.6 | 0 | 18.6 | 0 | 100 | 6721 | 79.24 | 18.34
2018-07-17 22:00 | 10.5 | 0 | 0 | 0 | 227 | 1.06 | 1.88 | 16.57 | 0.59872 | 79.34 | 0 | 0.6 | 0 | 16.65 | 0 | 100 | 6721 | 79.25 | 16.45
2018-07-17 22:30 | 0.9 | 0 | 0 | 0 | 228 | 1.44 | 2.66 | 14.74 | 0.67256 | 79.35 | 0 | 0.6 | 0 | 15.03 | 0 | 100 | 6720 | 79.26 | 15.01
2018-07-17 23:00 | 0 | 0 | 0 | 0 | 191 | 1.17 | 1.75 | 14.99 | 0.62717 | 79.36 | 0 | 0.7 | 0 | 14.13 | 0 | 100 | 6720 | 79.27 | 14.07
2018-07-17 23:30 | 0 | 0 | 0 | 0 | 197 | 0.93 | 1.86 | 14.3 | 0.63916 | 79.37 | 0 | 0.7 | 0 | 13.72 | 0 | 100 | 6718 | 79.29 | 13.46
2018-07-18 | 0 | 0 | 0 | 0 | 207 | 0.84 | 2.3 | 12.73 | 0.76237 | 79.38 | 0 | 0.6 | 0 | 12.84 | 0 | 100 | 6718 | 79.29 | 12.68
2018-07-18 00:30 | 0 | 0 | 0 | 0 | 202 | 0.86 | 2 | 11.22 | 0.78882 | 79.38 | 0 | 0.7 | 0 | 11.36 | 0 | 100 | 6718 | 79.29 | 11.75
2018-07-18 01:00 | 0 | 0 | 0 | 0 | 222 | 0.56 | 1.13 | 11.49 | 0.78295 | 79.4 | 0.1 | 0.7 | 0 | 10.61 | 0 | 100 | 6717 | 79.3 | 11.02
2018-07-18 01:30 | 0 | 0 | 0 | 0 | 230 | 0.66 | 1.58 | 11.09 | 0.79868 | 79.4 | 0 | 0.7 | 0 | 10.58 | 0 | 100 | 6717 | 79.31 | 10.98
2018-07-18 02:00 | 0 | 0 | 0 | 0 | 195 | 0.37 | 1.1 | 10.62 | 0.817 | 79.41 | 0 | 0.6 | 0 | 10.03 | 0 | 100 | 6716 | 79.3 | 10.38
2018-07-18 02:30 | 0 | 0 | 0 | 0 | 86 | 0.48 | 1.28 | 10.25 | 0.82941 | 79.41 | -0.1 | 0.7 | 0 | 9.5 | 0 | 100 | 6716 | 79.31 | 9.84
2018-07-18 03:00 | 0 | 0 | 0 | 0 | 178 | 0.69 | 1.54 | 9.8 | 0.84074 | 79.41 | -0.2 | 0.8 | 0 | 9.08 | 0 | 100 | 6716 | 79.31 | 9.44
2018-07-18 03:30 | 0 | 0 | 0 | 0 | 209 | 0.61 | 1.68 | 8.74 | 0.87102 | 79.41 | -0.1 | 1 | 0 | 8.38 | 0 | 100 | 6715 | 79.31 | 8.92
2018-07-18 04:00 | 0 | 0 | 0 | 0 | 224 | 0.73 | 1.51 | 8.41 | 0.88436 | 79.4 | -0.1 | 0.8 | 0 | 7.75 | 0 | 100 | 6714 | 79.31 | 8.45
2018-07-18 04:30 | 0 | 0 | 0 | 0 | 226 | 0.57 | 1.3 | 7.99 | 0.89596 | 79.41 | 0 | 0.7 | 0 | 7.26 | 0 | 100 | 6715 | 79.31 | 8.08
2018-07-18 05:00 | 0 | 0 | 0 | 0 | 189 | 0.5 | 1.41 | 7.62 | 0.90926 | 79.41 | 0 | 0.7 | 0 | 6.82 | 0 | 100 | 6714 | 79.31 | 7.72
2018-07-18 05:30 | 0 | 0 | 0 | 0 | 175 | 0.38 | 1.13 | 7.11 | 0.9227 | 79.43 | 0 | 0.8 | 0 | 6.36 | 0 | 100 | 6715 | 79.33 | 7.37
2018-07-18 06:00 | 0 | 0 | 0 | 0 | 220 | 0.54 | 1.16 | 6.9 | 0.92503 | 79.45 | 0 | 0.8 | 0 | 6 | 0 | 100 | 6713 | 79.34 | 7.14
2018-07-18 06:30 | 0 | 0 | 0 | 0 | 145 | 0.53 | 1.03 | 6.61 | 0.93955 | 79.45 | 0 | 0.8 | 0 | 5.86 | 0 | 100 | 6713 | 79.35 | 6.95
2018-07-18 07:00 | 1.2 | 0 | 0 | 0 | 176 | 0.31 | 0.74 | 5.86 | 0.95813 | 79.45 | -0.1 | 0.8 | 0 | 5.36 | 0 | 100 | 6713 | 79.35 | 6.55
2018-07-18 07:30 | 15.8 | 0 | 0 | 0 | 210 | 0.43 | 0.76 | 5.53 | 0.95267 | 79.45 | 0 | 0.8 | 0 | 4.85 | 0 | 100 | 6715 | 79.36 | 6.24
2018-07-18 08:00 | 86 | 0 | 0 | 0 | 31 | 0.38 | 1.38 | 5.9 | 0.98134 | 79.47 | 0 | 0.8 | 0 | 5.7 | 0 | 100 | 6719 | 79.36 | 6.93
2018-07-18 08:30 | 147.7 | 0 | 0 | 0 | 28 | 0.73 | 1.92 | 6.61 | 0.99083 | 79.47 | 0 | 0.7 | 0 | 7.84 | 0 | 100 | 6727 | 79.37 | 8.5
2018-07-18 09:00 | 247.5 | 0 | 0 | 0 | 16 | 0.78 | 1.67 | 7.65 | 0.94179 | 79.47 | -0.1 | 0.8 | 0 | 10.14 | 0 | 100 | 6772 | 79.38 | 10.5
2018-07-18 09:30 | 323.9 | 0 | 0 | 0 | 5 | 0.94 | 1.88 | 9.11 | 0.88067 | 79.45 | 0 | 0.7 | 0 | 12.73 | 0 | 100 | 6817 | 79.38 | 12.91
2018-07-18 10:00 | 405.8 | 0 | 0 | 0 | 357 | 0.95 | 2.12 | 10.91 | 0.82056 | 79.46 | 0 | 0.7 | 0 | 15.04 | 0 | 100 | 6861 | 79.38 | 15.09
2018-07-18 10:30 | 495.3 | 0 | 0 | 0 | 14 | 1.16 | 2.6 | 13.41 | 0.7481 | 79.48 | 0 | 0.7 | 0 | 17.5 | 0 | 100 | 6901 | 79.38 | 17.57
2018-07-18 11:00 | 582.8 | 0 | 0 | 0 | 310 | 0.96 | 2.86 | 15.68 | 0.70055 | 79.47 | -0.1 | 0.6 | 0 | 19.72 | 0 | 100 | 6925 | 79.37 | 19.74
2018-07-18 11:30 | 663.6 | 0 | 0 | 0 | 146 | 1.01 | 2.57 | 17.53 | 0.61983 | 79.45 | 0 | 0.7 | 0 | 21.65 | 0 | 100 | 6946 | 79.34 | 21.77
2018-07-18 12:00 | 737.1 | 0 | 0 | 0 | 156 | 0.98 | 3.56 | 19.11 | 0.55365 | 79.44 | 0 | 0.7 | 0 | 23.47 | 0 | 100 | 6957 | 79.32 | 23.47
2018-07-18 12:30 | 802 | 0 | 0 | 0 | 118 | 1 | 2.63 | 20.61 | 0.50202 | 79.43 | -0.1 | 0.7 | 0 | 25.05 | 0 | 100 | 6963 | 79.3 | 24.95
2018-07-18 13:00 | 853 | 0 | 0 | 0 | 169 | 1.15 | 3.23 | 21.33 | 0.4862 | 79.4 | -0.1 | 0.7 | 0 | 25.97 | 0 | 100 | 6963 | 79.28 | 25.79
2018-07-18 13:30 | 892.1 | 0 | 0 | 0 | 136 | 1.32 | 3.79 | 22.2 | 0.43673 | 79.38 | -0.1 | 0.6 | 0 | 26.53 | 0 | 100 | 6954 | 79.26 | 26.26
2018-07-18 14:00 | 922.4 | 0 | 0 | 0 | 185 | 1.5 | 5.08 | 23.52 | 0.33136 | 79.35 | -0.1 | 0.6 | 0 | 27.34 | 0 | 100 | 6945 | 79.23 | 26.81
2018-07-18 14:30 | 944.4 | 0 | 0 | 0 | 270 | 1.66 | 5.36 | 24.31 | 0.25642 | 79.35 | 0 | 0.7 | 0 | 28.24 | 0 | 100 | 6918 | 79.22 | 27.11
2018-07-18 15:00 | 938.7 | 0 | 0 | 0 | 295 | 1.98 | 5.57 | 24.64 | 0.24559 | 79.34 | 0 | 0.6 | 0 | 28.53 | 0 | 100 | 6886 | 79.21 | 27.08
2018-07-18 15:30 | 903.1 | 0 | 0 | 0 | 283 | 1.74 | 5.22 | 24.82 | 0.23722 | 79.32 | 0 | 0.7 | 0 | 28.64 | 0 | 100 | 6862 | 79.19 | 27
2018-07-18 16:00 | 893.6 | 0 | 0 | 0 | 304 | 1.81 | 5.16 | 25.23 | 0.23928 | 79.3 | -0.1 | 0.6 | 0 | 28.92 | 0 | 100 | 6842 | 79.16 | 27.21
2018-07-18 16:30 | 854.4 | 0 | 0 | 0 | 236 | 1.93 | 5.78 | 25.78 | 0.2325 | 79.26 | 0 | 0.6 | 0 | 29.25 | 0 | 100 | 6822 | 79.12 | 27.64
2018-07-18 17:00 | 801.2 | 0 | 0 | 0 | 254 | 1.85 | 5.6 | 26.05 | 0.23178 | 79.25 | -0.1 | 0.6 | 0 | 29.47 | 0 | 100 | 6804 | 79.11 | 28.04
2018-07-18 17:30 | 734.2 | 0 | 0 | 0 | 272 | 2.18 | 6.39 | 25.91 | 0.24208 | 79.24 | -0.1 | 0.6 | 0 | 29.37 | 0 | 100 | 6788 | 79.1 | 28.19
2018-07-18 18:00 | 659 | 0 | 0 | 0 | 253 | 1.96 | 5.75 | 26 | 0.23901 | 79.22 | 0 | 0.6 | 0 | 29.2 | 0 | 100 | 6776 | 79.08 | 28.26
2018-07-18 18:30 | 581.8 | 0 | 0 | 0 | 241 | 1.81 | 4.36 | 26.07 | 0.22765 | 79.2 | -0.1 | 0.6 | 0 | 29.18 | 0 | 100 | 6761 | 79.06 | 28.44
2018-07-18 19:00 | 266.8 | 0 | 0 | 0 | 241 | 1.53 | 4.31 | 25.33 | 0.23384 | 79.18 | 0 | 0.6 | 0 | 28.36 | 0 | 100 | 6745 | 79.04 | 27.72
2018-07-18 19:30 | 165.9 | 0 | 0 | 0 | 262 | 1.22 | 3.69 | 23.97 | 0.2617 | 79.16 | -0.1 | 0.6 | 0 | 25.58 | 0 | 100 | 6732 | 79.03 | 25.29
2018-07-18 20:00 | 184.9 | 0 | 0 | 0 | 244 | 0.72 | 1.65 | 23.67 | 0.28425 | 79.14 | -0.1 | 0.7 | 0 | 24.79 | 0 | 100 | 6722 | 79.02 | 24.55
2018-07-18 20:30 | 87.6 | 0 | 0 | 0 | 265 | 0.57 | 1.47 | 23.58 | 0.28855 | 79.13 | -0.1 | 0.7 | 0 | 24.85 | 0 | 100 | 6723 | 79 | 24.52
2018-07-18 21:00 | 112 | 0 | 0 | 0 | 356 | 2.08 | 5.5 | 21.5 | 0.36565 | 79.13 | -0.1 | 0.6 | 0 | 23.25 | 0 | 100 | 6722 | 79.01 | 23.02
2018-07-18 21:30 | 42 | 0 | 0 | 0 | 1 | 2.44 | 5.01 | 19.45 | 0.41717 | 79.12 | 0 | 0.6 | 0 | 20.74 | 0 | 100 | 6721 | 79.02 | 20.75
2018-07-18 22:00 | 12.8 | 0 | 0 | 0 | 292 | 1.22 | 3.25 | 18.32 | 0.43722 | 79.11 | -0.1 | 0.6 | 0 | 18.84 | 0 | 100 | 6720 | 79.01 | 18.93
2018-07-18 22:30 | 0.6 | 0 | 0 | 0 | 270 | 1.02 | 2.5 | 17.83 | 0.4504 | 79.11 | -0.1 | 0.7 | 0 | 17.65 | 0 | 100 | 6719 | 79.02 | 17.63
2018-07-18 23:00 | 0 | 0 | 0 | 0 | 277 | 1.18 | 2.98 | 17.26 | 0.46639 | 79.13 | 0 | 0.6 | 0 | 16.94 | 0 | 100 | 6719 | 79.03 | 16.82
2018-07-18 23:30 | 0 | 0 | 0 | 0 | 280 | 1.14 | 3.14 | 16.6 | 0.4858 | 79.13 | 0 | 0.6 | 0 | 16.18 | 0 | 100 | 6718 | 79.05 | 16.04
2018-07-19 | 0 | 0 | 0 | 0 | 270 | 0.95 | 2.07 | 16.3 | 0.49732 | 79.14 | -0.1 | 0.6 | 0 | 15.77 | 0 | 100 | 6717 | 79.06 | 15.65
2018-07-19 00:30 | 0 | 0 | 0 | 0 | 293 | 0.87 | 2.92 | 15.93 | 0.51584 | 79.15 | -0.1 | 0.6 | 0 | 15.46 | 0 | 100 | 6716 | 79.06 | 15.52
2018-07-19 01:00 | 0 | 0 | 0 | 0 | 239 | 0.9 | 1.77 | 15.34 | 0.54317 | 79.16 | -0.1 | 0.7 | 0 | 15.05 | 0 | 100 | 6715 | 79.07 | 15.01
2018-07-19 01:30 | 0 | 0 | 0 | 0 | 182 | 1.01 | 1.8 | 14.45 | 0.57522 | 79.13 | 0 | 0.7 | 0 | 14.37 | 0 | 100 | 6715 | 79.04 | 14.3
2018-07-19 02:00 | 0 | 0 | 0 | 0 | 138 | 0.61 | 1.45 | 13.42 | 0.61434 | 79.13 | 0 | 0.7 | 0 | 13.02 | 0 | 100 | 6715 | 79.06 | 12.99
2018-07-19 02:30 | 0 | 0 | 0 | 0 | 207 | 0.9 | 1.59 | 13.5 | 0.62149 | 79.12 | 0 | 0.7 | 0 | 12.44 | 0 | 100 | 6715 | 79.05 | 12.38
2018-07-19 03:00 | 0 | 0 | 0 | 0 | 181 | 0.66 | 1.55 | 13.09 | 0.6596 | 79.12 | -0.1 | 0.7 | 0 | 12.22 | 0 | 100 | 6715 | 79.05 | 12.07
2018-07-19 03:30 | 0 | 0 | 0 | 0 | 215 | 0.89 | 1.82 | 12.31 | 0.69559 | 79.13 | 0 | 0.7 | 0 | 11.61 | 0 | 100 | 6713 | 79.05 | 11.56
2018-07-19 04:00 | 0 | 0 | 0 | 0 | 251 | 1.14 | 2.41 | 11.4 | 0.72899 | 79.14 | 0 | 0.7 | 0 | 10.91 | 0 | 100 | 6713 | 79.06 | 11.08
2018-07-19 04:30 | 0 | 0 | 0 | 0 | 303 | 0.99 | 2.18 | 11.03 | 0.76459 | 79.15 | 0 | 0.6 | 0 | 10.29 | 0 | 100 | 6713 | 79.07 | 10.62
2018-07-19 05:00 | 0 | 0 | 0 | 0 | 302 | 0.68 | 1.86 | 10.55 | 0.78862 | 79.16 | -0.1 | 0.7 | 0 | 9.83 | 0 | 100 | 6713 | 79.08 | 10.22
2018-07-19 05:30 | 0 | 0 | 0 | 0 | 80 | 0.47 | 1.3 | 9.89 | 0.81598 | 79.18 | -0.2 | 0.8 | 0 | 9.19 | 0 | 100 | 6713 | 79.08 | 9.53
2018-07-19 06:00 | 0 | 0 | 0 | 0 | 339 | 0.64 | 1.69 | 9.25 | 0.83555 | 79.18 | -0.1 | 0.9 | 0 | 8.47 | 0 | 100 | 6712 | 79.09 | 9.04
2018-07-19 06:30 | 0 | 0 | 0 | 0 | 104 | 0.52 | 1.46 | 8.9 | 0.84762 | 79.2 | 0 | 0.7 | 0 | 8 | 0 | 100 | 6712 | 79.11 | 8.63
2018-07-19 07:00 | 0.7 | 0 | 0 | 0 | 289 | 0.71 | 1.91 | 8.26 | 0.86134 | 79.24 | 0 | 0.7 | 0 | 7.62 | 0 | 100 | 6712 | 79.14 | 8.29
2018-07-19 07:30 | 13.5 | 0 | 0 | 0 | 268 | 0.66 | 1.84 | 8.04 | 0.86036 | 79.24 | 0 | 0.8 | 0 | 7.19 | 0 | 100 | 6712 | 79.15 | 7.98
2018-07-19 08:00 | 70.8 | 0 | 0 | 0 | 17 | 0.42 | 1.24 | 8.07 | 0.88088 | 79.26 | 0 | 0.8 | 0 | 7.72 | 0 | 100 | 6715 | 79.16 | 8.48
2018-07-19 08:30 | 130.8 | 0 | 0 | 0 | 20 | 0.7 | 1.51 | 9.21 | 0.85499 | 79.27 | -0.1 | 0.8 | 0 | 9.83 | 0 | 100 | 6719 | 79.18 | 10.43
2018-07-19 09:00 | 218.5 | 0 | 0 | 0 | 7 | 0.76 | 1.92 | 10.53 | 0.80855 | 79.26 | 0 | 0.7 | 0 | 12.5 | 0 | 100 | 6729 | 79.18 | 12.83
2018-07-19 09:30 | 302.9 | 0 | 0 | 0 | 30 | 0.98 | 1.82 | 12.14 | 0.7529 | 79.26 | 0 | 0.7 | 0 | 15.28 | 0 | 100 | 6772 | 79.18 | 15.42
2018-07-19 10:00 | 397.5 | 0 | 0 | 0 | 10 | 0.92 | 2.14 | 13.39 | 0.70934 | 79.26 | 0 | 0.6 | 0 | 17.49 | 0 | 100 | 6813 | 79.17 | 17.4
2018-07-19 10:30 | 491.4 | 0 | 0 | 0 | 16 | 0.9 | 1.97 | 15.47 | 0.64627 | 79.26 | -0.1 | 0.6 | 0 | 19.77 | 0 | 100 | 6854 | 79.16 | 19.62
2018-07-19 11:00 | 583.4 | 0 | 0 | 0 | 8 | 1 | 2.24 | 17.55 | 0.57016 | 79.24 | 0 | 0.6 | 0 | 22.02 | 0 | 100 | 6883 | 79.14 | 21.7
2018-07-19 11:30 | 663.7 | 0 | 0 | 0 | 0 | 0.93 | 2.45 | 19.74 | 0.47844 | 79.25 | -0.1 | 0.7 | 0 | 24.36 | 0 | 100 | 6906 | 79.12 | 23.97
2018-07-19 12:00 | 738 | 0 | 0 | 0 | 353 | 1.21 | 2.83 | 20.89 | 0.43834 | 79.24 | -0.1 | 0.7 | 0 | 25.8 | 0 | 100 | 6917 | 79.11 | 25.3
2018-07-19 12:30 | 802.1 | 0 | 0 | 0 | 183 | 1.15 | 2.93 | 22.61 | 0.3771 | 79.23 | -0.1 | 0.6 | 0 | 27.02 | 0 | 100 | 6923 | 79.11 | 26.68
2018-07-19 13:00 | 858.2 | 0 | 0 | 0 | 203 | 1.14 | 3.04 | 23.42 | 0.32364 | 79.24 | -0.1 | 0.5 | 0 | 28.06 | 0 | 100 | 6924 | 79.1 | 27.65
2018-07-19 13:30 | 897.9 | 0 | 0 | 0 | 263 | 1.58 | 5.06 | 24.29 | 0.25145 | 79.23 | -0.1 | 0.6 | 0 | 28.59 | 0 | 100 | 6921 | 79.1 | 27.98
2018-07-19 14:00 | 931.2 | 0 | 0 | 0 | 267 | 2 | 5.67 | 24.88 | 0.21442 | 79.23 | -0.1 | 0.6 | 0 | 28.71 | 0 | 100 | 6907 | 79.09 | 27.86
2018-07-19 14:30 | 946.7 | 0 | 0 | 0 | 269 | 2.14 | 5.3 | 24.96 | 0.20327 | 79.22 | 0 | 0.7 | 0 | 28.71 | 0 | 100 | 6884 | 79.09 | 27.57
2018-07-19 15:00 | 941.2 | 0 | 0 | 0 | 274 | 1.81 | 4.64 | 25.18 | 0.21499 | 79.22 | -0.1 | 0.7 | 0 | 28.84 | 0 | 100 | 6856 | 79.09 | 27.31
2018-07-19 15:30 | 932.3 | 0 | 0 | 0 | 279 | 2.12 | 5 | 25.09 | 0.21395 | 79.2 | -0.1 | 0.6 | 0 | 28.88 | 0 | 100 | 6833 | 79.07 | 27.11
2018-07-19 16:00 | 904.2 | 0 | 0 | 0 | 261 | 1.7 | 4.87 | 26.02 | 0.19711 | 79.17 | -0.1 | 0.6 | 0 | 29.27 | 0 | 100 | 6812 | 79.05 | 27.38
2018-07-19 16:30 | 864.8 | 0 | 0 | 0 | 266 | 1.75 | 5.6 | 25.78 | 0.21893 | 79.15 | 0 | 0.6 | 0 | 29.54 | 0 | 100 | 6794 | 79.04 | 27.69
2018-07-19 17:00 | 782.8 | 0 | 0 | 0 | 242 | 1.7 | 4.11 | 26.11 | 0.23687 | 79.13 | 0 | 0.6 | 0 | 29.89 | 0 | 100 | 6779 | 79.02 | 28.29
2018-07-19 17:30 | 686.6 | 0 | 0 | 0 | 269 | 1.77 | 4.36 | 25.46 | 0.25109 | 79.14 | -0.1 | 0.6 | 0 | 29.24 | 0 | 100 | 6766 | 79.01 | 28
2018-07-19 18:00 | 671 | 0 | 0 | 0 | 265 | 2.02 | 5.07 | 25.49 | 0.24267 | 79.12 | -0.1 | 0.5 | 0 | 28.99 | 0 | 100 | 6751 | 78.99 | 27.99
2018-07-19 18:30 | 598.9 | 0 | 0 | 0 | 258 | 1.53 | 4.99 | 25.37 | 0.23915 | 79.13 | -0.1 | 0.5 | 0 | 28.83 | 0 | 100 | 6740 | 78.99 | 28.11
2018-07-19 19:00 | 513.5 | 0 | 0 | 0 | 271 | 1.66 | 4.12 | 25 | 0.23753 | 79.11 | 0 | 0.5 | 0 | 28.52 | 0 | 100 | 6727 | 78.98 | 27.91
2018-07-19 19:30 | 424.2 | 0 | 0 | 0 | 242 | 1.39 | 4.2 | 25.3 | 0.19547 | 79.08 | -0.1 | 0.6 | 0 | 28.25 | 0 | 100 | 6722 | 78.95 | 27.88
2018-07-19 20:00 | 333.3 | 0 | 0 | 0 | 238 | 1.55 | 4.46 | 25.1 | 0.1752 | 79.07 | -0.1 | 0.6 | 0 | 27.96 | 0 | 100 | 6723 | 78.93 | 27.66
2018-07-19 20:30 | 240.1 | 0 | 0 | 0 | 222 | 1.16 | 3.93 | 25.09 | 0.14829 | 79.05 | 0 | 0.6 | 0 | 27.38 | 0 | 100 | 6722 | 78.91 | 27.3
2018-07-19 21:00 | 128.2 | 0 | 0 | 0 | 221 | 0.64 | 2.16 | 24.65 | 0.13804 | 79.03 | -0.2 | 0.5 | 0 | 26.45 | 0 | 100 | 6720 | 78.91 | 26.48
2018-07-19 21:30 | 18.8 | 0 | 0 | 0 | 228 | 0.77 | 1.97 | 23 | 0.15779 | 79.03 | -0.1 | 0.7 | 0 | 23.77 | 0 | 100 | 6719 | 78.92 | 22.97
2018-07-19 22:00 | 9.2 | 0 | 0 | 0 | 205 | 1.14 | 1.78 | 20.82 | 0.18879 | 79.01 | 0 | 0.6 | 0 | 20.86 | 0 | 100 | 6718 | 78.93 | 20.07
2018-07-19 22:30 | 0.8 | 0 | 0 | 0 | 203 | 1.49 | 3.07 | 19.21 | 0.19599 | 79.03 | -0.1 | 0.6 | 0 | 19.07 | 0 | 100 | 6717 | 78.95 | 18.19
2018-07-19 23:00 | 0 | 0 | 0 | 0 | 215 | 1.59 | 2.56 | 15.5 | 0.30802 | 79.05 | 0 | 0.7 | 0 | 16.03 | 0 | 100 | 6716 | 78.98 | 15.79
2018-07-19 23:30 | 0 | 0 | 0 | 0 | 218 | 1.53 | 2.78 | 14.61 | 0.31595 | 79.07 | 0 | 0.7 | 0 | 14.14 | 0 | 100 | 6716 | 78.99 | 14.09
2018-07-20 | 0 | 0 | 0 | 0 | 201 | 0.96 | 1.89 | 14.48 | 0.32711 | 79.07 | 0 | 0.7 | 0 | 13.54 | 0 | 100 | 6716 | 79.01 | 13.31
2018-07-20 00:30 | 0 | 0 | 0 | 0 | 165 | 0.87 | 1.87 | 13.64 | 0.37297 | 79.08 | 0 | 0.6 | 0 | 12.77 | 0 | 100 | 6714 | 79.01 | 12.54
2018-07-20 01:00 | 0 | 0 | 0 | 0 | 178 | 1.03 | 2.3 | 12.32 | 0.42686 | 79.07 | 0 | 0.7 | 0 | 11.89 | 0 | 100 | 6713 | 79.01 | 11.66
2018-07-20 01:30 | 0 | 0 | 0 | 0 | 152 | 0.56 | 1.3 | 11.33 | 0.44897 | 79.07 | 0.1 | 0.7 | 0 | 10.63 | 0 | 100 | 6713 | 79.01 | 10.58
2018-07-20 02:00 | 0 | 0 | 0 | 0 | 141 | 0.79 | 1.9 | 10.63 | 0.47503 | 79.07 | -0.1 | 0.7 | 0 | 9.89 | 0 | 100 | 6713 | 79 | 9.91
2018-07-20 02:30 | 0 | 0 | 0 | 0 | 147 | 0.68 | 1.44 | 9.85 | 0.50292 | 79.08 | -0.2 | 0.9 | 0 | 9.02 | 0 | 100 | 6712 | 79 | 9.23
2018-07-20 03:00 | 0 | 0 | 0 | 0 | 135 | 0.75 | 2.03 | 9.32 | 0.50665 | 79.07 | 0 | 0.9 | 0 | 8.42 | 0 | 100 | 6713 | 78.98 | 8.69
2018-07-20 03:30 | 0 | 0 | 0 | 0 | 131 | 0.86 | 1.75 | 8.6 | 0.52472 | 79.07 | 0 | 0.8 | 0 | 7.85 | 0 | 100 | 6712 | 78.99 | 8.27
2018-07-20 04:00 | 0 | 0 | 0 | 0 | 171 | 0.93 | 1.87 | 8.13 | 0.53803 | 79.09 | 0 | 0.7 | 0 | 7.28 | 0 | 100 | 6712 | 79 | 7.79
2018-07-20 04:30 | 0 | 0 | 0 | 0 | 212 | 0.79 | 2.07 | 7.03 | 0.58298 | 79.08 | 0 | 0.8 | 0 | 6.54 | 0 | 100 | 6711 | 79 | 7.28
2018-07-20 05:00 | 0 | 0 | 0 | 0 | 156 | 0.62 | 1.53 | 6.4 | 0.61398 | 79.1 | -0.1 | 0.8 | 0 | 5.69 | 0 | 100 | 6710 | 79.02 | 6.57
2018-07-20 05:30 | 0 | 0 | 0 | 0 | 193 | 0.79 | 2.13 | 6.56 | 0.61137 | 79.11 | -0.1 | 0.8 | 0 | 5.37 | 0 | 100 | 6712 | 79.02 | 6.33
2018-07-20 06:00 | 0 | 0 | 0 | 0 | 176 | 0.79 | 2.83 | 6.06 | 0.63815 | 79.12 | 0 | 0.8 | 0 | 5.33 | 0 | 100 | 6711 | 79.03 | 6.24
2018-07-20 06:30 | 0 | 0 | 0 | 0 | 192 | 1 | 2.97 | 5.19 | 0.67897 | 79.13 | 0 | 0.7 | 0 | 4.7 | 0 | 100 | 6710 | 79.04 | 5.91
2018-07-20 07:00 | 1 | 0 | 0 | 0 | 150 | 0.56 | 1.32 | 4.58 | 0.70377 | 79.14 | 0 | 0.8 | 0 | 4.02 | 0 | 100 | 6710 | 79.05 | 5.33
2018-07-20 07:30 | 13 | 0 | 0 | 0 | 194 | 0.68 | 1.79 | 4.91 | 0.68196 | 79.15 | 0 | 0.7 | 0 | 3.81 | 0 | 100 | 6712 | 79.06 | 5.2
2018-07-20 08:00 | 61.7 | 0 | 0 | 0 | 94 | 0.46 | 1.48 | 5.4 | 0.68139 | 79.18 | 0 | 0.8 | 0 | 4.79 | 0 | 100 | 6714 | 79.09 | 6.03
2018-07-20 08:30 | 119.9 | 0 | 0 | 0 | 39 | 0.56 | 1.27 | 6.8 | 0.63983 | 79.2 | 0 | 0.8 | 0 | 7.38 | 0 | 100 | 6719 | 79.12 | 8.44
2018-07-20 09:00 | 220.4 | 0 | 0 | 0 | 19 | 0.72 | 1.46 | 7.91 | 0.63059 | 79.2 | -0.1 | 0.8 | 0 | 10.36 | 0 | 100 | 6727 | 79.13 | 11.07
2018-07-20 09:30 | 308.9 | 0 | 0 | 0 | 7 | 0.87 | 1.79 | 9.24 | 0.59857 | 79.19 | 0 | 0.7 | 0 | 12.95 | 0 | 100 | 6777 | 79.13 | 13.37
2018-07-20 10:00 | 400.7 | 0 | 0 | 0 | 13 | 0.97 | 2.43 | 11.43 | 0.53269 | 79.2 | 0 | 0.7 | 0 | 15.48 | 0 | 100 | 6817 | 79.13 | 15.62
2018-07-20 10:30 | 492.2 | 0 | 0 | 0 | 10 | 1.04 | 2.01 | 14.03 | 0.45237 | 79.2 | 0 | 0.6 | 0 | 18.1 | 0 | 100 | 6862 | 79.11 | 17.97
2018-07-20 11:00 | 578.5 | 0 | 0 | 0 | 11 | 0.98 | 2.37 | 16.91 | 0.3901 | 79.18 | 0 | 0.6 | 0 | 20.95 | 0 | 100 | 6893 | 79.09 | 20.54
2018-07-20 11:30 | 660.3 | 0 | 0 | 0 | 9 | 1.09 | 2.51 | 19.27 | 0.34484 | 79.19 | -0.1 | 0.6 | 0 | 23.74 | 0 | 100 | 6914 | 79.07 | 23.19
2018-07-20 12:00 | 733.7 | 0 | 0 | 0 | 153 | 0.91 | 2.54 | 21.52 | 0.27127 | 79.17 | -0.1 | 0.7 | 0 | 25.92 | 0 | 100 | 6925 | 79.05 | 25.4
2018-07-20 12:30 | 797.6 | 0 | 0 | 0 | 110 | 0.87 | 2.29 | 22.99 | 0.23629 | 79.18 | -0.1 | 0.6 | 0 | 27.61 | 0 | 100 | 6927 | 79.04 | 27.14
2018-07-20 13:00 | 850.6 | 0 | 0 | 0 | 53 | 1.06 | 3 | 24 | 0.21998 | 79.18 | -0.1 | 0.6 | 0 | 28.96 | 0 | 100 | 6927 | 79.03 | 28.34
2018-07-20 13:30 | 889.2 | 0 | 0 | 0 | 143 | 1.11 | 3.85 | 24.62 | 0.22682 | 79.15 | -0.1 | 0.6 | 0 | 29.62 | 0 | 100 | 6920 | 79.02 | 28.95
2018-07-20 14:00 | 913.6 | 0 | 0 | 0 | 164 | 1.21 | 3.24 | 25.39 | 0.21479 | 79.12 | -0.1 | 0.7 | 0 | 29.77 | 0 | 100 | 6904 | 79 | 29.06
2018-07-20 14:30 | 927.8 | 0 | 0 | 0 | 150 | 1.18 | 3.25 | 26.09 | 0.21554 | 79.11 | -0.1 | 0.6 | 0 | 30.45 | 0 | 100 | 6876 | 78.99 | 29.39
2018-07-20 15:00 | 926.1 | 0 | 0 | 0 | 143 | 1.19 | 3.66 | 26.72 | 0.21224 | 79.1 | -0.1 | 0.6 | 0 | 30.81 | 0 | 100 | 6846 | 78.98 | 29.41
2018-07-20 15:30 | 911.9 | 0 | 0 | 0 | 217 | 1.38 | 4.42 | 27.31 | 0.19784 | 79.09 | 0 | 0.6 | 0 | 31.44 | 0 | 100 | 6824 | 78.97 | 29.74
2018-07-20 16:00 | 885.2 | 0 | 0 | 0 | 233 | 1.43 | 6.47 | 27.59 | 0.19788 | 79.08 | 0 | 0.6 | 0 | 31.53 | 0 | 100 | 6801 | 78.96 | 29.75
2018-07-20 16:30 | 844.4 | 0 | 0 | 0 | 257 | 1.89 | 4.85 | 27.8 | 0.196 | 79.07 | -0.1 | 0.6 | 0 | 31.62 | 0 | 100 | 6781 | 78.95 | 29.86
2018-07-20 17:00 | 795.5 | 0 | 0 | 0 | 227 | 1.5 | 3.5 | 27.92 | 0.18799 | 79.07 | -0.1 | 0.6 | 0 | 31.54 | 0 | 100 | 6760 | 78.95 | 30.08
2018-07-20 17:30 | 735.3 | 0 | 0 | 0 | 239 | 1.5 | 3.82 | 28.14 | 0.18822 | 79.05 | -0.1 | 0.6 | 0 | 31.75 | 0 | 100 | 6746 | 78.93 | 30.53
2018-07-20 18:00 | 663.9 | 0 | 0 | 0 | 254 | 1.56 | 3.9 | 27.95 | 0.20305 | 79.04 | -0.1 | 0.6 | 0 | 31.76 | 0 | 100 | 6731 | 78.92 | 30.75
2018-07-20 18:30 | 585.6 | 0 | 0 | 0 | 248 | 1.71 | 4.78 | 27.82 | 0.20647 | 79.03 | -0.1 | 0.5 | 0 | 31.37 | 0 | 100 | 6723 | 78.91 | 30.63
2018-07-20 19:00 | 497 | 0 | 0 | 0 | 270 | 1.97 | 4.04 | 27.23 | 0.21732 | 79.03 | 0 | 0.5 | 0 | 30.67 | 0 | 100 | 6722 | 78.91 | 30.07
2018-07-20 19:30 | 404.5 | 0 | 0 | 0 | 260 | 1.66 | 5.04 | 26.87 | 0.21631 | 79.05 | -0.1 | 0.6 | 0 | 30.02 | 0 | 100 | 6721 | 78.92 | 29.59
2018-07-20 20:00 | 316.5 | 0 | 0 | 0 | 266 | 1.41 | 2.97 | 26.4 | 0.2218 | 79.04 | -0.1 | 0.5 | 0 | 29.37 | 0 | 100 | 6720 | 78.92 | 29.06
2018-07-20 20:30 | 223.7 | 0 | 0 | 0 | 269 | 0.91 | 2.41 | 26.22 | 0.23298 | 79.04 | -0.1 | 0.5 | 0 | 28.87 | 0 | 100 | 6719 | 78.91 | 28.83
2018-07-20 21:00 | 91.3 | 0 | 0 | 0 | 250 | 0.61 | 1.51 | 25.39 | 0.24411 | 79.04 | -0.1 | 0.5 | 0 | 27.45 | 0 | 100 | 6718 | 78.91 | 27.34
2018-07-20 21:30 | 21.5 | 0 | 0 | 0 | 218 | 0.62 | 1.23 | 23.96 | 0.26589 | 79.04 | -0.1 | 0.7 | 0 | 24.54 | 0 | 100 | 6716 | 78.92 | 23.92
2018-07-20 22:00 | 8.7 | 0 | 0 | 0 | 189 | 0.86 | 1.6 | 22.41 | 0.28389 | 79.03 | -0.1 | 0.6 | 0 | 22.16 | 0 | 100 | 6715 | 78.93 | 21.4
2018-07-20 22:30 | 0.6 | 0 | 0 | 0 | 214 | 1.54 | 2.77 | 19.45 | 0.35428 | 79.05 | -0.1 | 0.6 | 0 | 20.07 | 0 | 100 | 6714 | 78.96 | 19.34
2018-07-20 23:00 | 0 | 0 | 0 | 0 | 216 | 1.72 | 3.03 | 17.22 | 0.41715 | 79.08 | -0.1 | 0.6 | 0 | 17.27 | 0 | 100 | 6713 | 78.99 | 17.09
2018-07-20 23:30 | 0 | 0 | 0 | 0 | 212 | 1.48 | 2.66 | 16.67 | 0.41402 | 79.09 | -0.1 | 0.6 | 0 | 16.14 | 0 | 100 | 6713 | 79.01 | 15.83
2018-07-21 | 0 | 0 | 0 | 0 | 193 | 1.11 | 2.49 | 15.77 | 0.44015 | 79.11 | 0 | 0.7 | 0 | 15.12 | 0 | 100 | 6713 | 79.03 | 14.76
2018-07-21 00:30 | 0 | 0 | 0 | 0 | 190 | 1.1 | 2.34 | 14.67 | 0.49397 | 79.11 | 0 | 0.7 | 0 | 14.27 | 0 | 100 | 6711 | 79.03 | 13.98
2018-07-21 01:00 | 0 | 0 | 0 | 0 | 211 | 1.26 | 3.06 | 13.91 | 0.5025 | 79.11 | 0 | 0.7 | 0 | 13.44 | 0 | 100 | 6712 | 79.04 | 13.27
2018-07-21 01:30 | 0 | 0 | 0 | 0 | 211 | 0.71 | 1.76 | 13.52 | 0.50895 | 79.11 | 0 | 0.6 | 0 | 12.8 | 0 | 100 | 6711 | 79.03 | 12.69
2018-07-21 02:00 | 0 | 0 | 0 | 0 | 168 | 0.71 | 1.89 | 12.94 | 0.54066 | 79.1 | -0.1 | 0.7 | 0 | 12.18 | 0 | 100 | 6712 | 79.04 | 12.1
2018-07-21 02:30 | 0 | 0 | 0 | 0 | 179 | 0.77 | 1.84 | 12.23 | 0.56995 | 79.11 | 0 | 0.7 | 0 | 11.59 | 0 | 100 | 6711 | 79.04 | 11.56
2018-07-21 03:00 | 0 | 0 | 0 | 0 | 167 | 0.57 | 1.5 | 11.85 | 0.58368 | 79.12 | 0 | 0.7 | 0 | 11.17 | 0 | 100 | 6711 | 79.05 | 11.22
2018-07-21 03:30 | 0 | 0 | 0 | 0 | 148 | 0.63 | 1.39 | 11.18 | 0.60637 | 79.12 | 0.1 | 0.7 | 0 | 10.54 | 0 | 100 | 6710 | 79.05 | 10.74
2018-07-21 04:00 | 0 | 0 | 0 | 0 | 154 | 0.47 | 1.44 | 10.55 | 0.63074 | 79.12 | 0 | 0.7 | 0 | 10.01 | 0 | 100 | 6711 | 79.06 | 10.31
2018-07-21 04:30 | 0 | 0 | 0 | 0 | 139 | 0.63 | 1.16 | 10.1 | 0.64836 | 79.14 | -0.1 | 0.7 | 0 | 9.49 | 0 | 100 | 6712 | 79.07 | 9.94
2018-07-21 05:00 | 0 | 0 | 0 | 0 | 146 | 0.82 | 1.52 | 10.11 | 0.63499 | 79.15 | -0.2 | 0.7 | 0 | 9.3 | 0 | 100 | 6710 | 79.07 | 9.74
2018-07-21 05:30 | 0 | 0 | 0 | 0 | 161 | 0.75 | 1.29 | 10.37 | 0.61848 | 79.15 | 0 | 0.7 | 0 | 9.44 | 0 | 100 | 6709 | 79.08 | 9.85
2018-07-21 06:00 | 0 | 0 | 0 | 0 | 182 | 0.55 | 1.19 | 9.41 | 0.67145 | 79.16 | -0.2 | 0.7 | 0 | 9.25 | 0 | 100 | 6707 | 79.08 | 9.76
2018-07-21 06:30 | 0 | 0 | 0 | 0 | 158 | 0.59 | 1.34 | 10.03 | 0.63596 | 79.17 | -0.2 | 0.8 | 0 | 9.12 | 0 | 100 | 6708 | 79.08 | 9.69
2018-07-21 07:00 | 0 | 0 | 0 | 0 | 197 | 1.01 | 2.32 | 9.43 | 0.7222 | 79.18 | -0.1 | 0.7 | 0 | 9.39 | 0 | 100 | 6707 | 79.09 | 10.01
2018-07-21 07:30 | 18.3 | 0 | 0 | 0 | 178 | 1.15 | 2.51 | 10.08 | 0.73191 | 79.21 | -0.1 | 0.7 | 0 | 9.42 | 0 | 100 | 6708 | 79.13 | 10.18
2018-07-21 08:00 | 45.4 | 0 | 0 | 0 | 210 | 1.8 | 3.82 | 10.48 | 0.72129 | 79.19 | 0 | 0.7 | 0 | 9.97 | 0 | 100 | 6711 | 79.11 | 10.7
2018-07-21 08:30 | 50.4 | 0 | 0 | 0 | 164 | 0.94 | 3.21 | 11.52 | 0.71217 | 79.18 | -0.1 | 0.8 | 0 | 11.48 | 0 | 100 | 6710 | 79.1 | 11.99
2018-07-21 09:00 | 95.8 | 0 | 0 | 0 | 243 | 0.83 | 2.35 | 11.62 | 0.71552 | 79.21 | 0 | 0.7 | 0 | 11.75 | 0 | 100 | 6711 | 79.13 | 12.29
2018-07-21 09:30 | 221.6 | 0 | 0 | 0 | 304 | 0.75 | 2.25 | 13.48 | 0.67476 | 79.23 | 0 | 0.7 | 0 | 14.2 | 0 | 100 | 6713 | 79.16 | 14.36
2018-07-21 10:00 | 315.3 | 0 | 0 | 0 | 336 | 0.94 | 2.31 | 15.25 | 0.61331 | 79.24 | 0 | 0.6 | 0 | 17.21 | 0 | 100 | 6715 | 79.14 | 16.99
2018-07-21 10:30 | 183.9 | 0 | 0 | 0 | 192 | 0.63 | 2.03 | 16.98 | 0.61178 | 79.27 | -0.1 | 0.7 | 0 | 18.46 | 0 | 100 | 6715 | 79.17 | 18.44
2018-07-21 11:00 | 102.8 | 0 | 0 | 0 | 353 | 0.95 | 2.58 | 17.06 | 0.62206 | 79.32 | -0.1 | 0.6 | 0 | 18.44 | 0 | 100 | 6715 | 79.21 | 18.4
2018-07-21 11:30 | 177.7 | 0 | 0 | 0 | 14 | 0.59 | 1.38 | 16.2 | 0.63582 | 79.34 | 0 | 0.7 | 0 | 17.45 | 0 | 100 | 6716 | 79.25 | 17.56
2018-07-21 12:00 | 160.3 | 0 | 0 | 0 | 357 | 0.74 | 1.93 | 18.47 | 0.52729 | 79.34 | -0.1 | 0.6 | 0 | 18.75 | 0 | 100 | 6715 | 79.23 | 18.74
2018-07-21 12:30 | 249.1 | 0 | 0 | 0 | 9 | 1.05 | 2.48 | 18.92 | 0.51586 | 79.3 | -0.1 | 0.6 | 0 | 20.19 | 0 | 100 | 6716 | 79.2 | 19.84
2018-07-21 13:00 | 154.4 | 0 | 0 | 0 | 94 | 0.63 | 2.42 | 19.54 | 0.47649 | 79.32 | 0 | 0.6 | 0 | 20.74 | 0 | 100 | 6715 | 79.21 | 20.45
2018-07-21 13:30 | 212.6 | 0 | 0 | 0 | 234 | 0.86 | 2.35 | 19.03 | 0.51096 | 79.31 | -0.1 | 0.6 | 0 | 20.62 | 0 | 100 | 6716 | 79.2 | 20.52
2018-07-21 14:00 | 432.5 | 0 | 0 | 0 | 88 | 0.87 | 2.69 | 19.47 | 0.49715 | 79.28 | 0 | 0.6 | 0 | 21.22 | 0 | 100 | 6717 | 79.18 | 21.03
2018-07-21 14:30 | 844.9 | 0 | 0 | 0 | 118 | 1.36 | 3.82 | 21.48 | 0.44932 | 79.28 | -0.1 | 0.6 | 0 | 24.13 | 0 | 100 | 6719 | 79.16 | 23.36
2018-07-21 15:00 | 597 | 0 | 0 | 0 | 146 | 1.57 | 4.35 | 22.41 | 0.42749 | 79.27 | -0.2 | 0.5 | 0 | 26.23 | 0 | 100 | 6718 | 79.13 | 25.17
2018-07-21 15:30 | 186 | 0 | 0 | 0 | 135 | 1.36 | 4 | 20.29 | 0.45444 | 79.28 | -0.1 | 0.7 | 0 | 23.21 | 0 | 100 | 6717 | 79.15 | 23.17
2018-07-21 16:00 | 526.8 | 0 | 0 | 0 | 121 | 1.16 | 5.19 | 20.71 | 0.45224 | 79.25 | -0.1 | 0.7 | 0 | 22.57 | 0 | 100 | 6718 | 79.13 | 22.58
2018-07-21 16:30 | 652.3 | 0 | 0 | 0 | 162 | 1.26 | 3.06 | 22.2 | 0.45654 | 79.27 | -0.2 | 0.6 | 0 | 25.09 | 0 | 100 | 6718 | 79.14 | 24.24
2018-07-21 17:00 | 808.6 | 0 | 0 | 0 | 136 | 1.12 | 3.31 | 23.03 | 0.43304 | 79.24 | -0.1 | 0.6 | 0 | 26.56 | 0 | 100 | 6718 | 79.11 | 25.71
2018-07-21 17:30 | 715.6 | 0 | 0 | 0 | 147 | 1.37 | 4.44 | 23.5 | 0.41574 | 79.22 | 0 | 0.7 | 0 | 27.5 | 0 | 100 | 6718 | 79.08 | 26.8
2018-07-21 18:00 | 634.7 | 0 | 0 | 0 | 164 | 1.16 | 3.37 | 23.55 | 0.39933 | 79.19 | 0 | 0.6 | 0 | 27.21 | 0 | 100 | 6717 | 79.06 | 26.84
2018-07-21 18:30 | 560.5 | 0 | 0 | 0 | 146 | 1.15 | 3.55 | 23.78 | 0.3833 | 79.17 | 0 | 0.6 | 0 | 27.47 | 0 | 100 | 6716 | 79.02 | 27.35
2018-07-21 19:00 | 475.1 | 0 | 0 | 0 | 133 | 1.12 | 3.43 | 23.9 | 0.38594 | 79.14 | 0 | 0.6 | 0 | 27.28 | 0 | 100 | 6715 | 79 | 27.44
2018-07-21 19:30 | 386.6 | 0 | 0 | 0 | 142 | 1.07 | 2.87 | 24.15 | 0.38318 | 79.13 | 0 | 0.6 | 0 | 27.27 | 0 | 100 | 6715 | 78.98 | 27.51
2018-07-21 20:00 | 291.3 | 0 | 0 | 0 | 130 | 0.88 | 2.38 | 24.21 | 0.37882 | 79.11 | -0.1 | 0.6 | 0 | 27.12 | 0 | 100 | 6715 | 78.96 | 27.48
2018-07-21 20:30 | 202.3 | 0 | 0 | 0 | 159 | 0.92 | 2.55 | 24.18 | 0.36425 | 79.08 | -0.1 | 0.5 | 0 | 26.53 | 0 | 100 | 6714 | 78.94 | 26.9
2018-07-21 21:00 | 95.2 | 0 | 0 | 0 | 179 | 0.8 | 2.42 | 23.43 | 0.37689 | 79.07 | -0.2 | 0.6 | 0 | 25.27 | 0 | 100 | 6712 | 78.94 | 25.46
2018-07-21 21:30 | 26.2 | 0 | 0 | 0 | 203 | 0.56 | 1.69 | 21.98 | 0.41382 | 79.08 | 0 | 0.6 | 0 | 22.76 | 0 | 100 | 6711 | 78.96 | 22.31
2018-07-21 22:00 | 9.4 | 0 | 0 | 0 | 211 | 0.82 | 1.54 | 20.64 | 0.44925 | 79.08 | 0 | 0.6 | 0 | 20.71 | 0 | 100 | 6711 | 78.98 | 20.17
2018-07-21 22:30 | 0.5 | 0 | 0 | 0 | 192 | 0.72 | 1.96 | 19.75 | 0.4751 | 79.09 | -0.1 | 0.6 | 0 | 19.21 | 0 | 100 | 6710 | 79 | 18.59
2018-07-21 23:00 | 0 | 0 | 0 | 0 | 207 | 0.98 | 2.09 | 18.83 | 0.49851 | 79.13 | -0.1 | 0.7 | 0 | 18.24 | 0 | 100 | 6711 | 79.03 | 17.58
2018-07-21 23:30 | 0 | 0 | 0 | 0 | 191 | 1.12 | 2.06 | 18.64 | 0.50074 | 79.14 | -0.1 | 0.7 | 0 | 17.63 | 0 | 100 | 6711 | 79.04 | 16.92
2018-07-22 | 0 | 0 | 0 | 0 | 206 | 1.48 | 2.35 | 17.08 | 0.55653 | 79.14 | 0 | 0.6 | 0 | 16.92 | 0 | 100 | 6707 | 79.04 | 16.29
2018-07-22 00:30 | 0 | 0 | 0 | 0 | 191 | 0.78 | 1.8 | 16.3 | 0.58534 | 79.14 | 0 | 0.6 | 0 | 15.79 | 0 | 100 | 6707 | 79.05 | 15.4
2018-07-22 01:00 | 0 | 0 | 0 | 0 | 178 | 0.64 | 1.44 | 16.14 | 0.59516 | 79.16 | 0 | 0.7 | 0 | 15.1 | 0 | 100 | 6706 | 79.06 | 14.62
2018-07-22 01:30 | 0 | 0 | 0 | 0 | 190 | 0.73 | 1.72 | 14.85 | 0.653 | 79.17 | 0 | 0.7 | 0 | 14.45 | 0 | 100 | 6707 | 79.08 | 14.07
2018-07-22 02:00 | 0 | 0 | 0 | 0 | 178 | 0.59 | 1.57 | 13.93 | 0.67731 | 79.17 | 0 | 0.7 | 0 | 13.43 | 0 | 100 | 6707 | 79.09 | 13.19
2018-07-22 02:30 | 0 | 0 | 0 | 0 | 163 | 0.89 | 1.72 | 13.14 | 0.69254 | 79.18 | 0 | 0.7 | 0 | 12.59 | 0 | 100 | 6707 | 79.1 | 12.47
2018-07-22 03:00 | 0 | 0 | 0 | 0 | 188 | 1.06 | 2.15 | 12.31 | 0.72076 | 79.2 | 0 | 0.7 | 0 | 11.78 | 0 | 100 | 6706 | 79.11 | 11.86
2018-07-22 03:30 | 0 | 0 | 0 | 0 | 200 | 1.2 | 2.55 | 11.9 | 0.74767 | 79.19 | 0 | 0.7 | 0 | 11.44 | 0 | 100 | 6706 | 79.11 | 11.56
2018-07-22 04:00 | 0 | 0 | 0 | 0 | 182 | 0.84 | 2.22 | 11.39 | 0.78072 | 79.23 | 0 | 0.7 | 0 | 11.01 | 0 | 100 | 6706 | 79.15 | 11.17
2018-07-22 04:30 | 0 | 0 | 0 | 0 | 209 | 1.66 | 3.2 | 10.62 | 0.79902 | 79.24 | 0 | 0.7 | 0 | 10.2 | 0 | 100 | 6706 | 79.16 | 10.64
2018-07-22 05:00 | 0 | 0 | 0 | 0 | 181 | 0.66 | 1.82 | 9.75 | 0.83611 | 79.3 | -0.1 | 0.7 | 0 | 9.63 | 0 | 100 | 6705 | 79.21 | 10.12
2018-07-22 05:30 | 0 | 0 | 0 | 0 | 182 | 0.51 | 1.13 | 9.68 | 0.83338 | 79.32 | -0.2 | 1 | 0 | 8.76 | 0 | 100 | 6705 | 79.22 | 9.33
2018-07-22 06:00 | 0 | 0 | 0 | 0 | 200 | 0.93 | 2.19 | 9.63 | 0.84287 | 79.33 | -0.2 | 1 | 0 | 8.76 | 0 | 100 | 6706 | 79.24 | 9.28
2018-07-22 06:30 | 0 | 0 | 0 | 0 | 196 | 0.81 | 1.91 | 9.52 | 0.82892 | 79.36 | -0.2 | 0.9 | 0 | 8.67 | 0 | 100 | 6705 | 79.26 | 9.11
2018-07-22 07:00 | 0.3 | 0 | 0 | 0 | 182 | 0.51 | 1.09 | 8.68 | 0.84607 | 79.38 | -0.1 | 0.9 | 0 | 8.28 | 0 | 100 | 6705 | 79.28 | 8.82
2018-07-22 07:30 | 7.6 | 0 | 0 | 0 | 140 | 0.53 | 0.91 | 8.28 | 0.85468 | 79.4 | 0 | 0.8 | 0 | 7.57 | 0 | 100 | 6705 | 79.31 | 8.26
2018-07-22 08:00 | 28.7 | 0 | 0 | 0 | 170 | 0.58 | 1.53 | 8.59 | 0.85572 | 79.42 | 0 | 0.7 | 0 | 7.71 | 0 | 100 | 6705 | 79.33 | 8.33
2018-07-22 08:30 | 129.5 | 0 | 0 | 0 | 27 | 0.71 | 2.09 | 9.22 | 0.86472 | 79.44 | -0.1 | 0.8 | 0 | 9.21 | 0 | 100 | 6711 | 79.35 | 9.6
2018-07-22 09:00 | 208.3 | 0 | 0 | 0 | 27 | 0.72 | 2.13 | 10.74 | 0.81903 | 79.44 | 0 | 0.7 | 0 | 12.42 | 0 | 100 | 6714 | 79.37 | 12.6
2018-07-22 09:30 | 253.2 | 0 | 0 | 0 | 18 | 0.91 | 1.97 | 11.96 | 0.77404 | 79.44 | 0 | 0.7 | 0 | 14.95 | 0 | 100 | 6718 | 79.36 | 14.98
2018-07-22 10:00 | 361 | 0 | 0 | 0 | 8 | 0.73 | 1.64 | 13.58 | 0.71348 | 79.45 | -0.1 | 0.7 | 0 | 16.99 | 0 | 100 | 6725 | 79.36 | 16.87
2018-07-22 10:30 | 412.3 | 0 | 0 | 0 | 19 | 0.71 | 1.46 | 15.83 | 0.62264 | 79.46 | -0.1 | 0.7 | 0 | 19.36 | 0 | 100 | 6731 | 79.35 | 19.08
2018-07-22 11:00 | 557.7 | 0 | 0 | 0 | 4 | 1.07 | 2.61 | 18.8 | 0.51835 | 79.45 | 0 | 0.6 | 0 | 22.63 | 0 | 100 | 6773 | 79.34 | 22.08
2018-07-22 11:30 | 656.2 | 0 | 0 | 0 | 22 | 0.93 | 2.23 | 20.83 | 0.42492 | 79.46 | -0.1 | 0.7 | 0 | 25.08 | 0 | 100 | 6804 | 79.34 | 24.45
2018-07-22 12:00 | 716 | 0 | 0 | 0 | 49 | 1.02 | 2.86 | 22.44 | 0.37181 | 79.45 | -0.1 | 0.6 | 0 | 27.2 | 0 | 100 | 6821 | 79.31 | 26.6
2018-07-22 12:30 | 793.9 | 0 | 0 | 0 | 38 | 1.06 | 2.64 | 23.29 | 0.33144 | 79.45 | -0.1 | 0.6 | 0 | 28.29 | 0 | 100 | 6838 | 79.31 | 27.77
2018-07-22 13:00 | 875.7 | 0 | 0 | 0 | 204 | 1.2 | 3.34 | 24.4 | 0.29563 | 79.46 | 0 | 0.7 | 0 | 29.62 | 0 | 100 | 6848 | 79.3 | 29.12
2018-07-22 13:30 | 863.7 | 0 | 0 | 0 | 164 | 1.21 | 3.08 | 25.07 | 0.27586 | 79.45 | -0.1 | 0.6 | 0 | 30.2 | 0 | 100 | 6846 | 79.29 | 29.73
2018-07-22 14:00 | 797.6 | 0 | 0 | 0 | 177 | 1.12 | 3.6 | 25.44 | 0.27047 | 79.45 | -0.1 | 0.6 | 0 | 30.49 | 0 | 100 | 6831 | 79.29 | 30
2018-07-22 14:30 | 830.2 | 0 | 0 | 0 | 186 | 1.1 | 3.77 | 25.19 | 0.2614 | 79.46 | -0.1 | 0.6 | 0 | 30 | 0 | 100 | 6812 | 79.3 | 29.4
2018-07-22 15:00 | 949.8 | 0 | 0 | 0 | 256 | 1.73 | 6.11 | 25.75 | 0.2468 | 79.45 | -0.1 | 0.6 | 0 | 30.35 | 0 | 100 | 6795 | 79.3 | 29.28
2018-07-22 15:30 | 760.3 | 0 | 0 | 0 | 247 | 2.19 | 5.9 | 25.81 | 0.22757 | 79.44 | -0.1 | 0.6 | 0 | 29.63 | 0 | 100 | 6776 | 79.29 | 28.45
2018-07-22 16:00 | 834.9 | 0 | 0 | 0 | 252 | 1.78 | 4.99 | 26.01 | 0.22429 | 79.45 | -0.1 | 0.6 | 0 | 29.64 | 0 | 100 | 6758 | 79.3 | 28.21
2018-07-22 16:30 | 832.1 | 0 | 0 | 0 | 285 | 2.03 | 5.99 | 25.83 | 0.2297 | 79.45 | 0 | 0.6 | 0 | 29.59 | 0 | 100 | 6747 | 79.3 | 28.06
2018-07-22 17:00 | 811.7 | 0 | 0 | 0 | 261 | 1.74 | 4.22 | 26.14 | 0.22612 | 79.46 | -0.1 | 0.6 | 0 | 29.9 | 0 | 100 | 6735 | 79.32 | 28.45
2018-07-22 17:30 | 731.9 | 0 | 0 | 0 | 253 | 1.71 | 5.37 | 25.97 | 0.2284 | 79.47 | -0.1 | 0.6 | 0 | 29.98 | 0 | 100 | 6722 | 79.33 | 28.8
2018-07-22 18:00 | 649.4 | 0 | 0 | 0 | 241 | 1.81 | 4.42 | 25.9 | 0.24612 | 79.48 | -0.1 | 0.6 | 0 | 29.89 | 0 | 100 | 6723 | 79.33 | 28.89
2018-07-22 18:30 | 561.9 | 0 | 0 | 0 | 253 | 1.66 | 5.02 | 25.53 | 0.24117 | 79.48 | -0.1 | 0.5 | 0 | 29.17 | 0 | 100 | 6722 | 79.33 | 28.42
2018-07-22 19:00 | 581.5 | 0 | 0 | 0 | 263 | 1.56 | 5.07 | 25.5 | 0.21309 | 79.47 | -0.1 | 0.6 | 0 | 29.02 | 0 | 100 | 6722 | 79.33 | 28.4
2018-07-22 19:30 | 417.5 | 0 | 0 | 0 | 263 | 1.59 | 3.48 | 24.97 | 0.20568 | 79.47 | -0.1 | 0.6 | 0 | 28.73 | 0 | 100 | 6720 | 79.34 | 28.27
2018-07-22 20:00 | 310.9 | 0 | 0 | 0 | 271 | 1.33 | 3.7 | 24.27 | 0.22635 | 79.47 | -0.1 | 0.6 | 0 | 27.69 | 0 | 100 | 6720 | 79.34 | 27.48
2018-07-22 20:30 | 193.7 | 0 | 0 | 0 | 266 | 0.89 | 3.41 | 23.76 | 0.2157 | 79.48 | -0.1 | 0.5 | 0 | 26.52 | 0 | 100 | 6719 | 79.35 | 26.42
2018-07-22 21:00 | 106.8 | 0 | 0 | 0 | 278 | 0.77 | 2.95 | 22.51 | 0.24437 | 79.48 | -0.2 | 0.6 | 0 | 24.58 | 0 | 100 | 6717 | 79.36 | 24.55
2018-07-22 21:30 | 25.3 | 0 | 0 | 0 | 221 | 0.52 | 1.36 | 21.39 | 0.26008 | 79.49 | -0.1 | 0.6 | 0 | 21.91 | 0 | 100 | 6716 | 79.39 | 21.31
2018-07-22 22:00 | 8.7 | 0 | 0 | 0 | 210 | 0.74 | 1.42 | 20.37 | 0.25935 | 79.51 | 0 | 0.6 | 0 | 19.94 | 0 | 100 | 6715 | 79.41 | 19.24
2018-07-22 22:30 | 0.4 | 0 | 0 | 0 | 202 | 0.76 | 1.49 | 19.26 | 0.2738 | 79.53 | -0.1 | 0.7 | 0 | 18.58 | 0 | 100 | 6714 | 79.44 | 17.74
2018-07-22 23:00 | 0 | 0 | 0 | 0 | 221 | 1.7 | 2.56 | 16.52 | 0.35835 | 79.55 | 0 | 0.6 | 0 | 16.86 | 0 | 100 | 6714 | 79.46 | 16.36
2018-07-22 23:30 | 0 | 0 | 0 | 0 | 215 | 1.35 | 1.98 | 15 | 0.40141 | 79.57 | 0 | 0.7 | 0 | 14.92 | 0 | 100 | 6713 | 79.49 | 14.79
2018-07-23 | 0 | 0 | 0 | 0 | 211 | 1.51 | 2.53 | 13.99 | 0.43099 | 79.58 | 0 | 0.7 | 0 | 13.42 | 0 | 100 | 6713 | 79.51 | 13.45
2018-07-23 00:30 | 0 | 0 | 0 | 0 | 207 | 0.89 | 1.88 | 14.37 | 0.41501 | 79.6 | 0 | 0.7 | 0 | 13.22 | 0 | 100 | 6712 | 79.53 | 13.11
2018-07-23 01:00 | 0 | 0 | 0 | 0 | 195 | 0.52 | 1.49 | 13.28 | 0.46252 | 79.62 | 0 | 0.6 | 0 | 12.78 | 0 | 100 | 6712 | 79.54 | 12.48
2018-07-23 01:30 | 0 | 0 | 0 | 0 | 162 | 0.59 | 1.17 | 12.46 | 0.49702 | 79.63 | 0 | 0.7 | 0 | 11.65 | 0 | 100 | 6711 | 79.55 | 11.52
2018-07-23 02:00 | 0 | 0 | 0 | 0 | 217 | 0.38 | 1.16 | 11.15 | 0.55248 | 79.64 | 0 | 0.7 | 0 | 10.94 | 0 | 100 | 6711 | 79.55 | 10.96
2018-07-23 02:30 | 0 | 0 | 0 | 0 | 144 | 0.48 | 0.8 | 10.63 | 0.57504 | 79.66 | -0.1 | 0.7 | 0 | 9.85 | 0 | 100 | 6711 | 79.56 | 10.06
2018-07-23 03:00 | 0 | 0 | 0 | 0 | 159 | 0.58 | 0.99 | 10.43 | 0.59305 | 79.64 | -0.1 | 0.8 | 0 | 9.53 | 0 | 100 | 6710 | 79.55 | 9.72
2018-07-23 03:30 | 0 | 0 | 0 | 0 | 148 | 0.74 | 1.16 | 9.71 | 0.62648 | 79.63 | -0.2 | 0.9 | 0 | 9.11 | 0 | 100 | 6710 | 79.55 | 9.39
2018-07-23 04:00 | 0 | 0 | 0 | 0 | 151 | 0.77 | 1.11 | 9.66 | 0.62525 | 79.63 | -0.2 | 0.9 | 0 | 8.81 | 0 | 100 | 6710 | 79.54 | 9.17
2018-07-23 04:30 | 0 | 0 | 0 | 0 | 134 | 0.61 | 1.16 | 9.5 | 0.64044 | 79.62 | -0.2 | 0.9 | 0 | 8.76 | 0 | 100 | 6710 | 79.54 | 9.13
2018-07-23 05:00 | 0 | 0 | 0 | 0 | 130 | 0.54 | 1.32 | 9.03 | 0.66538 | 79.63 | -0.1 | 0.9 | 0 | 8.45 | 0 | 100 | 6711 | 79.54 | 8.96
2018-07-23 05:30 | 0 | 0 | 0 | 0 | 148 | 0.69 | 1.41 | 8.78 | 0.69264 | 79.63 | 0 | 0.9 | 0 | 8.13 | 0 | 100 | 6709 | 79.54 | 8.72
2018-07-23 06:00 | 0 | 0 | 0 | 0 | 135 | 0.55 | 1.24 | 8.27 | 0.73439 | 79.63 | 0 | 0.8 | 0 | 7.81 | 0 | 100 | 6707 | 79.54 | 8.47
2018-07-23 06:30 | 0 | 0 | 0 | 0 | 166 | 0.72 | 1.28 | 7.7 | 0.77961 | 79.65 | 0 | 0.7 | 0 | 7.32 | 0 | 100 | 6708 | 79.55 | 8.09
2018-07-23 07:00 | 0.9 | 0 | 0 | 0 | 165 | 0.6 | 1.28 | 7.76 | 0.78117 | 79.65 | 0 | 0.8 | 0 | 6.85 | 0 | 100 | 6707 | 79.55 | 7.66
2018-07-23 07:30 | 11.7 | 0 | 0 | 0 | 161 | 0.53 | 0.94 | 7.4 | 0.80158 | 79.64 | 0 | 0.8 | 0 | 6.69 | 0 | 100 | 6708 | 79.55 | 7.5
2018-07-23 08:00 | 53.6 | 0 | 0 | 0 | 45 | 0.43 | 1.16 | 7.28 | 0.82778 | 79.65 | 0 | 0.8 | 0 | 6.96 | 0 | 100 | 6711 | 79.55 | 7.76
2018-07-23 08:30 | 109.2 | 0 | 0 | 0 | 36 | 0.55 | 1.15 | 8.23 | 0.81627 | 79.65 | -0.1 | 0.8 | 0 | 8.7 | 0 | 100 | 6716 | 79.56 | 9.48
2018-07-23 09:00 | 205.8 | 0 | 0 | 0 | 5 | 0.76 | 1.58 | 9.45 | 0.80155 | 79.64 | 0 | 0.7 | 0 | 11.6 | 0 | 100 | 6719 | 79.56 | 12.03
2018-07-23 09:30 | 293.5 | 0 | 0 | 0 | 12 | 0.88 | 1.79 | 11.24 | 0.75476 | 79.63 | 0 | 0.7 | 0 | 14.42 | 0 | 100 | 6733 | 79.56 | 14.6
2018-07-23 10:00 | 384.6 | 0 | 0 | 0 | 37 | 1.19 | 2.8 | 13.86 | 0.68039 | 79.64 | -0.1 | 0.6 | 0 | 17.06 | 0 | 100 | 6777 | 79.56 | 17.06
2018-07-23 10:30 | 476.4 | 0 | 0 | 0 | 150 | 1.03 | 3.88 | 16.74 | 0.62379 | 79.63 | -0.1 | 0.7 | 0 | 19.82 | 0 | 100 | 6815 | 79.53 | 19.67
2018-07-23 11:00 | 565.9 | 0 | 0 | 0 | 152 | 1.31 | 4.35 | 18.57 | 0.54084 | 79.62 | -0.1 | 0.6 | 0 | 22.08 | 0 | 100 | 6849 | 79.51 | 21.93
2018-07-23 11:30 | 647.4 | 0 | 0 | 0 | 156 | 1.48 | 4.02 | 19.27 | 0.50338 | 79.61 | 0 | 0.7 | 0 | 23.24 | 0 | 100 | 6874 | 79.5 | 23.12
2018-07-23 12:00 | 719.6 | 0 | 0 | 0 | 165 | 1.25 | 4.16 | 20.29 | 0.47588 | 79.6 | -0.1 | 0.7 | 0 | 24.29 | 0 | 100 | 6893 | 79.48 | 24.11
2018-07-23 12:30 | 784.5 | 0 | 0 | 0 | 169 | 1.18 | 3.36 | 21.26 | 0.44196 | 79.6 | -0.1 | 0.7 | 0 | 25.79 | 0 | 100 | 6903 | 79.47 | 25.45
2018-07-23 13:00 | 838.3 | 0 | 0 | 0 | 120 | 1.2 | 4.11 | 22.23 | 0.41018 | 79.58 | -0.2 | 0.6 | 0 | 26.76 | 0 | 100 | 6905 | 79.45 | 26.34
2018-07-23 13:30 | 881.4 | 0 | 0 | 0 | 128 | 1.17 | 3.28 | 23.37 | 0.36015 | 79.56 | -0.1 | 0.6 | 0 | 27.72 | 0 | 100 | 6907 | 79.43 | 27.15
2018-07-23 14:00 | 907.4 | 0 | 0 | 0 | 239 | 1.26 | 3.83 | 24.28 | 0.29051 | 79.53 | 0 | 0.7 | 0 | 28.69 | 0 | 100 | 6898 | 79.41 | 27.79
2018-07-23 14:30 | 921.7 | 0 | 0 | 0 | 244 | 2.13 | 5.11 | 25 | 0.21763 | 79.54 | -0.1 | 0.6 | 0 | 28.92 | 0 | 100 | 6873 | 79.42 | 27.74
2018-07-23 15:00 | 934.3 | 0 | 0 | 0 | 264 | 2.01 | 4.5 | 25.24 | 0.18029 | 79.54 | -0.1 | 0.6 | 0 | 28.81 | 0 | 100 | 6846 | 79.42 | 27.32
2018-07-23 15:30 | 915.3 | 0 | 0 | 0 | 269 | 2.02 | 4.69 | 25.37 | 0.17735 | 79.54 | -0.1 | 0.6 | 0 | 29.03 | 0 | 100 | 6822 | 79.42 | 27.31
2018-07-23 16:00 | 897.8 | 0 | 0 | 0 | 255 | 1.88 | 5.47 | 25.45 | 0.18543 | 79.53 | -0.1 | 0.5 | 0 | 29.32 | 0 | 100 | 6801 | 79.41 | 27.49
2018-07-23 16:30 | 793.1 | 0 | 0 | 0 | 275 | 1.75 | 4.33 | 25.34 | 0.15569 | 79.52 | -0.1 | 0.6 | 0 | 28.98 | 0 | 100 | 6785 | 79.4 | 27.23
2018-07-23 17:00 | 809.6 | 0 | 0 | 0 | 253 | 1.67 | 4 | 25.65 | 0.13249 | 79.51 | -0.1 | 0.5 | 0 | 29.28 | 0 | 100 | 6769 | 79.4 | 27.64
2018-07-23 17:30 | 753.7 | 0 | 0 | 0 | 250 | 1.78 | 4.43 | 25.85 | 0.12252 | 79.51 | -0.1 | 0.5 | 0 | 29.5 | 0 | 100 | 6757 | 79.4 | 28.07
2018-07-23 18:00 | 675.5 | 0 | 0 | 0 | 246 | 1.82 | 4.73 | 25.74 | 0.11728 | 79.52 | -0.1 | 0.6 | 0 | 29.28 | 0 | 100 | 6741 | 79.4 | 28.13
2018-07-23 18:30 | 587.7 | 0 | 0 | 0 | 268 | 1.39 | 3.93 | 25.67 | 0.13385 | 79.5 | -0.1 | 0.5 | 0 | 29.16 | 0 | 100 | 6732 | 79.39 | 28.38
2018-07-23 19:00 | 496.8 | 0 | 0 | 0 | 271 | 1.25 | 3 | 25.23 | 0.17229 | 79.5 | -0.1 | 0.6 | 0 | 29.04 | 0 | 100 | 6722 | 79.37 | 28.44
2018-07-23 19:30 | 403.6 | 0 | 0 | 0 | 221 | 1.15 | 3.47 | 25.5 | 0.17446 | 79.48 | -0.1 | 0.5 | 0 | 28.79 | 0 | 100 | 6723 | 79.36 | 28.58
2018-07-23 20:00 | 312.2 | 0 | 0 | 0 | 238 | 1.13 | 2.57 | 25.24 | 0.19087 | 79.48 | -0.1 | 0.6 | 0 | 28.5 | 0 | 100 | 6722 | 79.36 | 28.4
2018-07-23 20:30 | 221.3 | 0 | 0 | 0 | 238 | 1.28 | 3.01 | 24.6 | 0.20251 | 79.5 | -0.1 | 0.6 | 0 | 27.29 | 0 | 100 | 6721 | 79.37 | 27.31
2018-07-23 21:00 | 100.9 | 0 | 0 | 0 | 246 | 0.62 | 1.88 | 23.86 | 0.20865 | 79.5 | -0.1 | 0.6 | 0 | 25.82 | 0 | 100 | 6719 | 79.38 | 25.84
2018-07-23 21:30 | 18.9 | 0 | 0 | 0 | 251 | 0.35 | 0.88 | 22.64 | 0.21624 | 79.49 | -0.1 | 0.7 | 0 | 22.99 | 0 | 100 | 6718 | 79.39 | 22.21
2018-07-23 22:00 | 7.4 | 0 | 0 | 0 | 214 | 0.53 | 1.04 | 21.51 | 0.20709 | 79.49 | 0 | 0.6 | 0 | 20.82 | 0 | 100 | 6717 | 79.4 | 19.86
2018-07-23 22:30 | 0.2 | 0 | 0 | 0 | 209 | 1.08 | 2.44 | 19.09 | 0.26993 | 79.5 | -0.1 | 0.6 | 0 | 18.91 | 0 | 100 | 6716 | 79.42 | 18.01
2018-07-23 23:00 | 0 | 0 | 0 | 0 | 213 | 1.71 | 2.58 | 16.43 | 0.33952 | 79.52 | 0 | 0.6 | 0 | 16.6 | 0 | 100 | 6715 | 79.45 | 16.21
2018-07-23 23:30 | 0 | 0 | 0 | 0 | 189 | 0.97 | 2.02 | 16.16 | 0.3258 | 79.54 | 0 | 0.6 | 0 | 15.41 | 0 | 100 | 6715 | 79.47 | 14.96
2018-07-24 | 0 | 0 | 0 | 0 | 223 | 1.68 | 2.84 | 13.96 | 0.38287 | 79.54 | 0 | 0.7 | 0 | 14.07 | 0 | 100 | 6714 | 79.48 | 13.8
2018-07-24 00:30 | 0 | 0 | 0 | 0 | 236 | 0.78 | 1.96 | 13.53 | 0.41503 | 79.56 | 0 | 0.6 | 0 | 12.66 | 0 | 100 | 6712 | 79.49 | 12.76
2018-07-24 01:00 | 0 | 0 | 0 | 0 | 182 | 0.83 | 1.87 | 12.54 | 0.45104 | 79.56 | 0 | 0.7 | 0 | 11.77 | 0 | 100 | 6712 | 79.5 | 11.75
2018-07-24 01:30 | 0 | 0 | 0 | 0 | 184 | 0.86 | 1.41 | 12.15 | 0.479 | 79.58 | 0 | 0.7 | 0 | 11.29 | 0 | 100 | 6712 | 79.5 | 11.2
2018-07-24 02:00 | 0 | 0 | 0 | 0 | 206 | 0.87 | 2.04 | 10.86 | 0.49705 | 79.58 | 0 | 0.7 | 0 | 10.46 | 0 | 100 | 6712 | 79.51 | 10.59
2018-07-24 02:30 | 0 | 0 | 0 | 0 | 231 | 0.59 | 1.25 | 10.53 | 0.51832 | 79.6 | -0.1 | 0.7 | 0 | 9.58 | 0 | 100 | 6711 | 79.51 | 9.81
2018-07-24 03:00 | 0 | 0 | 0 | 0 | 223 | 0.89 | 1.46 | 9.97 | 0.53237 | 79.58 | -0.2 | 0.8 | 0 | 9.11 | 0 | 100 | 6711 | 79.5 | 9.45
2018-07-24 03:30 | 0 | 0 | 0 | 0 | 235 | 0.39 | 1.17 | 9.12 | 0.56885 | 79.58 | -0.2 | 1 | 0 | 8.52 | 0 | 100 | 6711 | 79.51 | 8.97
2018-07-24 04:00 | 0 | 0 | 0 | 0 | 195 | 0.48 | 1.26 | 8.52 | 0.5996 | 79.59 | 0 | 0.7 | 0 | 7.66 | 0 | 100 | 6710 | 79.51 | 8.27
2018-07-24 04:30 | 0 | 0 | 0 | 0 | 112 | 0.45 | 1.27 | 8.13 | 0.61013 | 79.59 | 0 | 0.8 | 0 | 7.27 | 0 | 100 | 6711 | 79.51 | 7.85
2018-07-24 05:00 | 0 | 0 | 0 | 0 | 124 | 0.42 | 1.13 | 7.43 | 0.64092 | 79.6 | 0 | 0.8 | 0 | 6.71 | 0 | 100 | 6710 | 79.51 | 7.42
2018-07-24 05:30 | 0 | 0 | 0 | 0 | 178 | 0.41 | 0.83 | 7.13 | 0.6552 | 79.6 | -0.1 | 0.8 | 0 | 6.17 | 0 | 100 | 6710 | 79.52 | 7.01
2018-07-24 06:00 | 0 | 0 | 0 | 0 | 201 | 0.32 | 0.83 | 6.59 | 0.6779 | 79.6 | -0.1 | 0.8 | 0 | 5.8 | 0 | 100 | 6710 | 79.52 | 6.73
2018-07-24 06:30 | 0 | 0 | 0 | 0 | 146 | 0.34 | 1.03 | 6.13 | 0.69868 | 79.6 | 0 | 0.8 | 0 | 5.24 | 0 | 100 | 6711 | 79.52 | 6.29
2018-07-24 07:00 | 1 | 0 | 0 | 0 | 148 | 0.37 | 1.25 | 5.74 | 0.71888 | 79.61 | 0 | 0.8 | 0 | 5 | 0 | 100 | 6708 | 79.53 | 6.11
2018-07-24 07:30 | 11.7 | 0 | 0 | 0 | 146 | 0.49 | 1.03 | 5.65 | 0.72776 | 79.62 | 0 | 0.8 | 0 | 4.86 | 0 | 100 | 6707 | 79.53 | 6.08
2018-07-24 08:00 | 31.7 | 0 | 0 | 0 | 203 | 0.56 | 1.14 | 5.93 | 0.73098 | 79.63 | 0 | 0.8 | 0 | 5.38 | 0 | 100 | 6711 | 79.55 | 6.53
2018-07-24 08:30 | 112.1 | 0 | 0 | 0 | 12 | 0.43 | 1.28 | 5.34 | 0.77943 | 79.66 | 0 | 0.8 | 0 | 5.91 | 0 | 100 | 6714 | 79.58 | 7.1
2018-07-24 09:00 | 243.2 | 0 | 0 | 0 | 27 | 0.81 | 2 | 7.66 | 0.71302 | 79.66 | 0 | 0.8 | 0 | 9.6 | 0 | 100 | 6720 | 79.59 | 10.49
2018-07-24 09:30 | 178.4 | 0 | 0 | 0 | 6 | 0.72 | 1.42 | 8.86 | 0.6713 | 79.69 | 0 | 0.7 | 0 | 11.43 | 0 | 100 | 6719 | 79.61 | 12.12
2018-07-24 10:00 | 374.8 | 0 | 0 | 0 | 5 | 1.12 | 2.38 | 10.44 | 0.65358 | 79.67 | 0 | 0.7 | 0 | 13.31 | 0 | 100 | 6752 | 79.61 | 13.46
2018-07-24 10:30 | 472.1 | 0 | 0 | 0 | 353 | 1.01 | 2.9 | 12.84 | 0.59215 | 79.68 | 0 | 0.6 | 0 | 16.65 | 0 | 100 | 6798 | 79.6 | 16.4
2018-07-24 11:00 | 457.5 | 0 | 0 | 0 | 28 | 1.12 | 2.5 | 15.68 | 0.48932 | 79.68 | -0.1 | 0.7 | 0 | 19.32 | 0 | 100 | 6801 | 79.59 | 19.25
2018-07-24 11:30 | 327.3 | 0 | 0 | 0 | 150 | 0.87 | 2.21 | 17.04 | 0.39154 | 79.68 | -0.1 | 0.6 | 0 | 19.91 | 0 | 100 | 6801 | 79.57 | 20.18
2018-07-24 12:00 | 409.2 | 0 | 0 | 0 | 133 | 0.87 | 2.28 | 17.98 | 0.3549 | 79.66 | 0 | 0.6 | 0 | 20.58 | 0 | 100 | 6815 | 79.56 | 20.67
2018-07-24 12:30 | 580.3 | 0 | 0 | 0 | 110 | 0.95 | 2.47 | 19.72 | 0.33184 | 79.64 | -0.1 | 0.6 | 0 | 23.18 | 0 | 100 | 6835 | 79.54 | 23.01
2018-07-24 13:00 | 800.9 | 0 | 0 | 0 | 81 | 1.06 | 3.1 | 21.14 | 0.34269 | 79.63 | -0.2 | 0.7 | 0 | 24.96 | 0 | 100 | 6859 | 79.53 | 24.33
2018-07-24 13:30 | 903.6 | 0 | 0 | 0 | 100 | 1.02 | 2.9 | 23.11 | 0.32127 | 79.61 | -0.1 | 0.6 | 0 | 27.77 | 0 | 100 | 6868 | 79.49 | 26.9
2018-07-24 14:00 | 921.8 | 0 | 0 | 0 | 187 | 1.06 | 2.85 | 24.15 | 0.30807 | 79.59 | -0.1 | 0.7 | 0 | 29.23 | 0 | 100 | 6861 | 79.46 | 28.19
2018-07-24 14:30 | 775.7 | 0 | 0 | 0 | 154 | 1.19 | 2.84 | 25.24 | 0.26467 | 79.57 | -0.1 | 0.6 | 0 | 29.63 | 0 | 100 | 6839 | 79.43 | 28.64
2018-07-24 15:00 | 892.2 | 0 | 0 | 0 | 136 | 1.1 | 3.26 | 26.08 | 0.24588 | 79.54 | -0.1 | 0.6 | 0 | 29.87 | 0 | 100 | 6814 | 79.41 | 28.78
2018-07-24 15:30 | 792.3 | 0 | 0 | 0 | 187 | 1.07 | 3.95 | 26.82 | 0.23793 | 79.51 | -0.1 | 0.6 | 0 | 30.93 | 0 | 100 | 6795 | 79.37 | 29.56
2018-07-24 16:00 | 862 | 0 | 0 | 0 | 228 | 1.94 | 6 | 27.63 | 0.22771 | 79.46 | -0.2 | 0.5 | 0 | 31.45 | 0 | 100 | 6778 | 79.34 | 29.88
2018-07-24 16:30 | 844.9 | 0 | 0 | 0 | 263 | 2.01 | 5.27 | 27.89 | 0.23253 | 79.43 | -0.1 | 0.6 | 0 | 31.44 | 0 | 100 | 6759 | 79.3 | 29.81
2018-07-24 17:00 | 800.3 | 0 | 0 | 0 | 261 | 2.19 | 5.25 | 28.09 | 0.2301 | 79.41 | -0.1 | 0.6 | 0 | 31.61 | 0 | 100 | 6743 | 79.28 | 30.14
2018-07-24 17:30 | 584.1 | 0 | 0 | 0 | 242 | 2.18 | 5.99 | 27.95 | 0.23093 | 79.41 | -0.1 | 0.6 | 0 | 31.31 | 0 | 100 | 6728 | 79.27 | 30.12
2018-07-24 18:00 | 613 | 0 | 0 | 0 | 223 | 1.81 | 5 | 27.88 | 0.23773 | 79.39 | -0.1 | 0.6 | 0 | 30.39 | 0 | 100 | 6723 | 79.25 | 29.67
2018-07-24 18:30 | 241.4 | 0 | 0 | 0 | 251 | 1.71 | 4.62 | 26.77 | 0.23465 | 79.38 | -0.1 | 0.6 | 0 | 29.86 | 0 | 100 | 6721 | 79.24 | 29.05
2018-07-24 19:00 | 87.6 | 0 | 0 | 0 | 245 | 1.2 | 3.65 | 25.39 | 0.24164 | 79.41 | -0.1 | 0.5 | 0 | 26.89 | 0 | 100 | 6721 | 79.28 | 26.57
2018-07-24 19:30 | 130 | 0 | 0 | 0 | 188 | 1.41 | 6.59 | 24.13 | 0.25354 | 79.41 | -0.2 | 0.6 | 0 | 25.25 | 0 | 100 | 6720 | 79.29 | 25.05
2018-07-24 20:00 | 108.3 | 0 | 0 | 0 | 197 | 0.88 | 2.8 | 23.21 | 0.27924 | 79.43 | -0.2 | 0.7 | 0 | 24.13 | 0 | 100 | 6720 | 79.31 | 23.9
2018-07-24 20:30 | 158.3 | 0 | 0 | 0 | 115 | 0.85 | 2.63 | 22.85 | 0.31019 | 79.42 | -0.1 | 0.7 | 0 | 23.66 | 0 | 100 | 6718 | 79.3 | 23.34
2018-07-24 21:00 | 114.4 | 0 | 0 | 0 | 56 | 0.84 | 3.78 | 23.29 | 0.30624 | 79.42 | -0.2 | 0.7 | 0 | 24.22 | 0 | 100 | 6718 | 79.3 | 24.11
2018-07-24 21:30 | 42.4 | 0 | 0 | 0 | 102 | 0.54 | 1.74 | 22.22 | 0.33835 | 79.42 | -0.1 | 0.7 | 0 | 22.8 | 0 | 100 | 6717 | 79.32 | 22.24
2018-07-24 22:00 | 5.4 | 0 | 0 | 0 | 130 | 0.63 | 2.08 | 20.77 | 0.40241 | 79.45 | -0.1 | 0.6 | 0 | 21.29 | 0 | 100 | 6716 | 79.36 | 20.81
2018-07-24 22:30 | 0.1 | 0 | 0 | 0 | 199 | 0.64 | 2.67 | 19.46 | 0.43328 | 79.48 | -0.1 | 0.6 | 0 | 19.54 | 0 | 100 | 6716 | 79.39 | 19.11
2018-07-24 23:00 | 0 | 0 | 0 | 0 | 193 | 0.77 | 1.94 | 18.38 | 0.46209 | 79.5 | -0.1 | 0.7 | 0 | 18.08 | 0 | 100 | 6714 | 79.42 | 17.66
2018-07-24 23:30 | 0 | 0 | 0 | 0 | 213 | 0.8 | 1.91 | 17.01 | 0.54093 | 79.52 | -0.1 | 0.6 | 0 | 16.83 | 0 | 100 | 6715 | 79.43 | 16.48
2018-07-25 | 0 | 0 | 0 | 0 | 218 | 0.72 | 1.47 | 16.45 | 0.58352 | 79.53 | 0 | 0.6 | 0 | 15.84 | 0 | 100 | 6713 | 79.45 | 15.54
2018-07-25 00:30 | 0 | 0 | 0 | 0 | 195 | 0.49 | 1.14 | 15.56 | 0.62274 | 79.55 | 0 | 0.7 | 0 | 15.06 | 0 | 100 | 6711 | 79.47 | 14.94
2018-07-25 01:00 | 0 | 0 | 0 | 0 | 185 | 0.91 | 1.54 | 14.65 | 0.62426 | 79.54 | 0 | 0.7 | 0 | 14.16 | 0 | 100 | 6711 | 79.47 | 14.02
2018-07-25 01:30 | 0 | 0 | 0 | 0 | 198 | 0.98 | 1.59 | 14.18 | 0.64414 | 79.55 | 0.1 | 0.7 | 0 | 13.7 | 0 | 100 | 6710 | 79.48 | 13.69
2018-07-25 02:00 | 0 | 0 | 0 | 0 | 191 | 0.4 | 0.97 | 13.51 | 0.67021 | 79.56 | 0.1 | 0.7 | 0 | 13.33 | 0 | 100 | 6710 | 79.48 | 13.27
2018-07-25 02:30 | 0 | 0 | 0 | 0 | 203 | 1.07 | 1.82 | 12.42 | 0.70446 | 79.54 | -0.1 | 0.7 | 0 | 12.14 | 0 | 100 | 6710 | 79.46 | 12.23
2018-07-25 03:00 | 0 | 0 | 0 | 0 | 199 | 1.28 | 1.8 | 12.39 | 0.7135 | 79.52 | -0.1 | 0.7 | 0 | 11.65 | 0 | 100 | 6711 | 79.45 | 11.84
2018-07-25 03:30 | 0 | 0 | 0 | 0 | 181 | 0.88 | 1.63 | 11.98 | 0.7273 | 79.51 | 0 | 0.7 | 0 | 11.51 | 0 | 100 | 6710 | 79.43 | 11.57
2018-07-25 04:00 | 0 | 0 | 0 | 0 | 171 | 0.75 | 1.42 | 10.53 | 0.78181 | 79.53 | 0 | 0.7 | 0 | 10.38 | 0 | 100 | 6706 | 79.44 | 10.69
2018-07-25 04:30 | 0 | 0 | 0 | 0 | 196 | 0.68 | 1.45 | 10.8 | 0.77946 | 79.52 | 0 | 0.7 | 0 | 9.88 | 0 | 100 | 6708 | 79.44 | 10.23
2018-07-25 05:00 | 0 | 0 | 0 | 0 | 209 | 0.62 | 1.6 | 11.03 | 0.776 | 79.53 | 0 | 0.7 | 0 | 9.97 | 0 | 100 | 6708 | 79.44 | 10.23
2018-07-25 05:30 | 0 | 0 | 0 | 0 | 204 | 0.58 | 1.04 | 10.72 | 0.78518 | 79.54 | 0 | 0.7 | 0 | 9.76 | 0 | 100 | 6707 | 79.45 | 10.06
2018-07-25 06:00 | 0 | 0 | 0 | 0 | 195 | 0.61 | 1.16 | 10.69 | 0.78441 | 79.55 | 0 | 0.6 | 0 | 9.88 | 0 | 100 | 6708 | 79.46 | 10.17
2018-07-25 06:30 | 0 | 0 | 0 | 0 | 224 | 0.75 | 1.47 | 9.87 | 0.80968 | 79.55 | -0.2 | 0.7 | 0 | 9.42 | 0 | 100 | 6708 | 79.45 | 9.9
2018-07-25 07:00 | 0.2 | 0 | 0 | 0 | 130 | 0.42 | 1.3 | 9.14 | 0.83227 | 79.54 | -0.2 | 0.9 | 0 | 8.86 | 0 | 100 | 6707 | 79.45 | 9.41
2018-07-25 07:30 | 12.1 | 0 | 0 | 0 | 144 | 0.39 | 1.13 | 8.94 | 0.83745 | 79.56 | -0.1 | 1 | 0 | 8.31 | 0 | 100 | 6707 | 79.48 | 8.99
2018-07-25 08:00 | 53.8 | 0 | 0 | 0 | 62 | 0.31 | 0.64 | 9.01 | 0.85267 | 79.57 | -0.1 | 0.9 | 0 | 8.6 | 0 | 100 | 6708 | 79.49 | 9.25
2018-07-25 08:30 | 69.9 | 0 | 0 | 0 | 10 | 0.45 | 1.1 | 9.47 | 0.8486 | 79.6 | -0.2 | 0.8 | 0 | 9.61 | 0 | 100 | 6710 | 79.51 | 10.23
2018-07-25 09:00 | 180.6 | 0 | 0 | 0 | 31 | 0.61 | 1.79 | 10.55 | 0.81847 | 79.61 | 0 | 0.7 | 0 | 11.2 | 0 | 100 | 6715 | 79.52 | 11.56
2018-07-25 09:30 | 242 | 0 | 0 | 0 | 5 | 0.74 | 1.78 | 11.79 | 0.77988 | 79.59 | 0 | 0.7 | 0 | 14.54 | 0 | 100 | 6718 | 79.52 | 14.55
2018-07-25 10:00 | 272.2 | 0 | 0 | 0 | 10 | 0.86 | 1.81 | 13.1 | 0.72156 | 79.62 | -0.1 | 0.7 | 0 | 15.95 | 0 | 100 | 6718 | 79.53 | 16.03
2018-07-25 10:30 | 280.7 | 0 | 0 | 0 | 20 | 0.77 | 2.07 | 14.1 | 0.69849 | 79.63 | 0 | 0.6 | 0 | 16.46 | 0 | 100 | 6721 | 79.54 | 16.6
2018-07-25 11:00 | 323.8 | 0 | 0 | 0 | 156 | 0.82 | 2.37 | 15.37 | 0.68825 | 79.62 | -0.1 | 0.7 | 0 | 17.62 | 0 | 100 | 6723 | 79.52 | 17.6
2018-07-25 11:30 | 488.9 | 0 | 0 | 0 | 147 | 1.17 | 3.66 | 16.89 | 0.63556 | 79.6 | -0.1 | 0.6 | 0 | 19.4 | 0 | 100 | 6724 | 79.49 | 19.18
2018-07-25 12:00 | 424.2 | 0 | 0 | 0 | 161 | 0.99 | 2.74 | 18.15 | 0.58986 | 79.61 | -0.1 | 0.7 | 0 | 21.35 | 0 | 100 | 6724 | 79.49 | 21.19
2018-07-25 12:30 | 261.1 | 0 | 0 | 0 | 139 | 1.01 | 2.66 | 18.17 | 0.59631 | 79.61 | 0 | 0.6 | 0 | 21.04 | 0 | 100 | 6721 | 79.48 | 21.19
2018-07-25 13:00 | 367 | 0.017021 | 0 | 0 | 185 | 0.95 | 3.66 | 18.28 | 0.61603 | 79.61 | 0 | 0.7 | 1.0213 | 20.15 | 0 | 100 | 6729 | 79.49 | 20.31
2018-07-25 13:30 | 707.5 | 0 | 0 | 0 | 332 | 0.97 | 2.91 | 19.75 | 0.55552 | 79.59 | 0 | 0.6 | 0 | 22.64 | 0 | 100 | 6754 | 79.48 | 22.2
2018-07-25 14:00 | 596.2 | 0 | 0 | 0 | 9 | 1.05 | 2.38 | 21.5 | 0.50028 | 79.59 | -0.1 | 0.7 | 0 | 25.26 | 0 | 100 | 6753 | 79.46 | 24.65
2018-07-25 14:30 | 239.4 | 0 | 0 | 0 | 304 | 1.68 | 6.01 | 20.05 | 0.50902 | 79.65 | -0.1 | 0.6 | 0 | 23.57 | 0 | 100 | 6744 | 79.52 | 23.14
2018-07-25 15:00 | 906 | 0 | 0 | 0 | 92 | 0.96 | 5.12 | 21.84 | 0.40973 | 79.56 | -0.1 | 0.7 | 0 | 24.49 | 0 | 100 | 6736 | 79.45 | 23.57
2018-07-25 15:30 | 877.3 | 0 | 0 | 0 | 263 | 1.2 | 3.1 | 23.44 | 0.36036 | 79.52 | 0 | 0.6 | 0 | 27.15 | 0 | 100 | 6728 | 79.4 | 25.49
2018-07-25 16:00 | 822.6 | 0 | 0 | 0 | 320 | 1.77 | 6.31 | 24.89 | 0.29727 | 79.5 | 0 | 0.6 | 0 | 28.52 | 0 | 100 | 6722 | 79.37 | 26.75
2018-07-25 16:30 | 245.2 | 0 | 0 | 0 | 288 | 1.45 | 4.4 | 23.71 | 0.29654 | 79.51 | -0.2 | 0.6 | 0 | 26.97 | 0 | 100 | 6724 | 79.37 | 26.05
2018-07-25 17:00 | 328 | 0 | 0 | 0 | 260 | 1.43 | 4.61 | 23.37 | 0.31278 | 79.5 | -0.2 | 0.7 | 0 | 25.7 | 0 | 100 | 6723 | 79.37 | 25.31
2018-07-25 17:30 | 188.7 | 0 | 0 | 0 | 246 | 1.4 | 3.94 | 22.87 | 0.29689 | 79.51 | -0.1 | 0.7 | 0 | 24.78 | 0 | 100 | 6722 | 79.38 | 24.5
2018-07-25 18:00 | 116.2 | 0 | 0 | 0 | 310 | 1.46 | 3.66 | 21.76 | 0.31879 | 79.57 | -0.1 | 0.6 | 0 | 23.1 | 0 | 100 | 6721 | 79.45 | 22.95
2018-07-25 18:30 | 129.6 | 0 | 0 | 0 | 11 | 1.39 | 4.22 | 20.51 | 0.33633 | 79.58 | -0.1 | 0.6 | 0 | 21.85 | 0 | 100 | 6721 | 79.47 | 21.78
2018-07-25 19:00 | 354.6 | 0 | 0 | 0 | 312 | 1.51 | 4.57 | 20.75 | 0.35019 | 79.58 | -0.1 | 0.6 | 0 | 22.06 | 0 | 100 | 6721 | 79.48 | 21.92
2018-07-25 19:30 | 302.6 | 0 | 0 | 0 | 310 | 1.56 | 6.77 | 20.88 | 0.38875 | 79.57 | -0.2 | 0.7 | 0 | 23.41 | 0 | 100 | 6720 | 79.46 | 22.97
2018-07-25 20:00 | 205 | 0 | 0 | 0 | 352 | 0.62 | 1.65 | 20.65 | 0.39799 | 79.51 | -0.1 | 0.6 | 0 | 22.66 | 0 | 100 | 6720 | 79.4 | 22.34
2018-07-25 20:30 | 219.2 | 0 | 0 | 0 | 31 | 0.79 | 1.79 | 21.46 | 0.38063 | 79.47 | -0.1 | 0.6 | 0 | 23.67 | 0 | 100 | 6719 | 79.35 | 23.97
2018-07-25 21:00 | 85.9 | 0 | 0 | 0 | 131 | 0.54 | 1.97 | 21.36 | 0.38336 | 79.47 | -0.1 | 0.6 | 0 | 23.29 | 0 | 100 | 6718 | 79.35 | 23.38
2018-07-25 21:30 | 14.3 | 0 | 0 | 0 | 201 | 0.6 | 1.69 | 19.2 | 0.47814 | 79.5 | 0 | 0.6 | 0 | 20.37 | 0 | 100 | 6717 | 79.39 | 20
2018-07-25 22:00 | 3.4 | 0 | 0 | 0 | 191 | 0.59 | 1.09 | 17.61 | 0.55111 | 79.5 | -0.1 | 0.7 | 0 | 17.75 | 0 | 100 | 6716 | 79.41 | 17.55
2018-07-25 22:30 | 0 | 0 | 0 | 0 | 203 | 0.68 | 1.27 | 16.82 | 0.57675 | 79.53 | -0.1 | 0.6 | 0 | 16.63 | 0 | 100 | 6715 | 79.43 | 16.53
2018-07-25 23:00 | 0 | 0 | 0 | 0 | 260 | 0.42 | 1.07 | 16.11 | 0.60996 | 79.55 | -0.1 | 0.7 | 0 | 15.99 | 0 | 100 | 6715 | 79.46 | 15.88
2018-07-25 23:30 | 0 | 0 | 0 | 0 | 215 | 1.03 | 2.04 | 15.11 | 0.64565 | 79.53 | 0 | 0.7 | 0 | 15.1 | 0 | 100 | 6715 | 79.44 | 15.09
2018-07-26 | 0 | 0 | 0 | 0 | 183 | 0.87 | 2.27 | 14.59 | 0.64958 | 79.54 | 0 | 0.7 | 0 | 14.07 | 0 | 100 | 6715 | 79.46 | 14.02
2018-07-26 00:30 | 0 | 0 | 0 | 0 | 184 | 0.83 | 1.74 | 14.3 | 0.65266 | 79.56 | 0 | 0.7 | 0 | 13.44 | 0 | 100 | 6713 | 79.47 | 13.27
2018-07-26 01:00 | 0 | 0 | 0 | 0 | 198 | 1.13 | 1.66 | 13.61 | 0.67806 | 79.55 | 0 | 0.6 | 0 | 13.02 | 0 | 100 | 6711 | 79.47 | 12.79
2018-07-26 01:30 | 0 | 0 | 0 | 0 | 211 | 0.68 | 1.28 | 12.04 | 0.7287 | 79.57 | 0 | 0.7 | 0 | 11.96 | 0 | 100 | 6713 | 79.48 | 11.93
2018-07-26 02:00 | 0 | 0 | 0 | 0 | 168 | 0.58 | 1.36 | 12.29 | 0.73081 | 79.58 | 0 | 0.7 | 0 | 11.14 | 0 | 100 | 6712 | 79.48 | 11.22
2018-07-26 02:30 | 0 | 0 | 0 | 0 | 154 | 0.69 | 1.46 | 11.43 | 0.7631 | 79.58 | 0 | 0.7 | 0 | 10.78 | 0 | 100 | 6711 | 79.48 | 10.82
2018-07-26 03:00 | 0 | 0 | 0 | 0 | 173 | 0.69 | 1.56 | 10.55 | 0.78077 | 79.57 | 0 | 0.6 | 0 | 10.15 | 0 | 100 | 6711 | 79.47 | 10.34
2018-07-26 03:30 | 0 | 0 | 0 | 0 | 195 | 0.83 | 1.88 | 9.22 | 0.82007 | 79.56 | -0.1 | 0.9 | 0 | 9.05 | 0 | 100 | 6711 | 79.46 | 9.54
2018-07-26 04:00 | 0 | 0 | 0 | 0 | 210 | 0.58 | 1.17 | 8.83 | 0.82607 | 79.56 | -0.1 | 0.8 | 0 | 8.08 | 0 | 100 | 6710 | 79.47 | 8.79
2018-07-26 04:30 | 0 | 0 | 0 | 0 | 216 | 0.52 | 1.13 | 8.73 | 0.83433 | 79.56 | 0 | 0.7 | 0 | 7.77 | 0 | 100 | 6710 | 79.46 | 8.46
2018-07-26 05:00 | 0 | 0 | 0 | 0 | 202 | 0.51 | 1.1 | 8.45 | 0.84307 | 79.55 | 0 | 0.7 | 0 | 7.52 | 0 | 100 | 6711 | 79.45 | 8.22
2018-07-26 05:30 | 0 | 0 | 0 | 0 | 244 | 0.39 | 1.25 | 7.81 | 0.86638 | 79.55 | 0 | 0.7 | 0 | 7.07 | 0 | 100 | 6711 | 79.45 | 7.83
2018-07-26 06:00 | 0 | 0 | 0 | 0 | 168 | 0.6 | 1.51 | 7.32 | 0.87827 | 79.56 | 0 | 0.8 | 0 | 6.54 | 0 | 100 | 6711 | 79.45 | 7.44
2018-07-26 06:30 | 0 | 0 | 0 | 0 | 149 | 0.49 | 1.12 | 7.3 | 0.88534 | 79.56 | 0 | 0.8 | 0 | 6.38 | 0 | 100 | 6708 | 79.45 | 7.31
2018-07-26 07:00 | 0.1 | 0 | 0 | 0 | 103 | 0.33 | 0.83 | 6.5 | 0.91465 | 79.56 | -0.1 | 0.8 | 0 | 5.96 | 0 | 100 | 6707 | 79.46 | 7.01
2018-07-26 07:30 | 6.3 | 0 | 0 | 0 | 230 | 0.6 | 1.28 | 6.21 | 0.91414 | 79.58 | 0 | 0.8 | 0 | 5.45 | 0 | 100 | 6707 | 79.48 | 6.72
2018-07-26 08:00 | 31.7 | 0 | 0 | 0 | 272 | 0.35 | 0.82 | 6.45 | 0.92403 | 79.6 | 0 | 0.7 | 0 | 5.74 | 0 | 100 | 6711 | 79.5 | 6.91
2018-07-26 08:30 | 67.7 | 0 | 0 | 0 | 13 | 0.45 | 1.38 | 6.67 | 0.94283 | 79.6 | -0.1 | 0.8 | 0 | 6.52 | 0 | 100 | 6712 | 79.5 | 7.49
2018-07-26 09:00 | 156.7 | 0 | 0 | 0 | 14 | 0.67 | 1.43 | 7.33 | 0.93234 | 79.62 | -0.1 | 0.9 | 0 | 8.38 | 0 | 100 | 6715 | 79.53 | 9.05
2018-07-26 09:30 | 288.9 | 0 | 0 | 0 | 18 | 0.77 | 1.41 | 9.02 | 0.88255 | 79.61 | 0 | 0.7 | 0 | 11.37 | 0 | 100 | 6724 | 79.53 | 11.66
2018-07-26 10:00 | 370.3 | 0 | 0 | 0 | 11 | 0.93 | 1.88 | 11.05 | 0.81144 | 79.58 | 0 | 0.7 | 0 | 14.79 | 0 | 100 | 6752 | 79.51 | 14.73
2018-07-26 10:30 | 460.9 | 0 | 0 | 0 | 359 | 1.11 | 2.61 | 13.39 | 0.73214 | 79.58 | 0 | 0.7 | 0 | 17.41 | 0 | 100 | 6791 | 79.49 | 17.23
2018-07-26 11:00 | 549.3 | 0 | 0 | 0 | 145 | 0.99 | 3.49 | 16.08 | 0.64563 | 79.57 | 0 | 0.7 | 0 | 19.75 | 0 | 100 | 6831 | 79.47 | 19.68
2018-07-26 11:30 | 632.3 | 0 | 0 | 0 | 185 | 1.16 | 2.78 | 17.68 | 0.56056 | 79.55 | -0.1 | 0.6 | 0 | 21.82 | 0 | 100 | 6864 | 79.44 | 21.76
2018-07-26 12:00 | 704.6 | 0 | 0 | 0 | 211 | 1.24 | 3.42 | 19.19 | 0.49689 | 79.52 | -0.1 | 0.7 | 0 | 23.42 | 0 | 100 | 6883 | 79.41 | 23.28
2018-07-26 12:30 | 764.2 | 0 | 0 | 0 | 234 | 1.36 | 3.04 | 20.01 | 0.47093 | 79.51 | -0.1 | 0.7 | 0 | 24.35 | 0 | 100 | 6897 | 79.38 | 24.21
2018-07-26 13:00 | 808.5 | 0 | 0 | 0 | 146 | 1.15 | 2.55 | 21.24 | 0.44488 | 79.49 | -0.1 | 0.7 | 0 | 25.64 | 0 | 100 | 6902 | 79.37 | 25.42
2018-07-26 13:30 | 847.7 | 0 | 0 | 0 | 104 | 1.1 | 2.97 | 22.35 | 0.40941 | 79.48 | -0.1 | 0.7 | 0 | 26.71 | 0 | 100 | 6906 | 79.34 | 26.31
2018-07-26 14:00 | 962.1 | 0 | 0 | 0 | 226 | 1.17 | 3.29 | 23.99 | 0.34594 | 79.45 | -0.1 | 0.7 | 0 | 28.37 | 0 | 100 | 6897 | 79.32 | 27.57
2018-07-26 14:30 | 909 | 0 | 0 | 0 | 262 | 2.17 | 4.99 | 25.13 | 0.26202 | 79.45 | 0 | 0.7 | 0 | 29.31 | 0 | 100 | 6876 | 79.3 | 28.16
2018-07-26 15:00 | 883 | 0 | 0 | 0 | 247 | 1.77 | 4.63 | 25.39 | 0.25522 | 79.44 | -0.1 | 0.7 | 0 | 29.16 | 0 | 100 | 6850 | 79.29 | 27.82
2018-07-26 15:30 | 914.3 | 0 | 0 | 0 | 240 | 2.11 | 6.8 | 25.65 | 0.25982 | 79.42 | -0.1 | 0.7 | 0 | 29.39 | 0 | 100 | 6821 | 79.27 | 27.82
2018-07-26 16:00 | 887.3 | 0 | 0 | 0 | 235 | 2.14 | 4.98 | 25.81 | 0.24171 | 79.41 | -0.1 | 0.6 | 0 | 29.3 | 0 | 100 | 6801 | 79.26 | 27.65
2018-07-26 16:30 | 847.4 | 0 | 0 | 0 | 231 | 2.08 | 5.49 | 25.92 | 0.22101 | 79.39 | -0.1 | 0.6 | 0 | 29.27 | 0 | 100 | 6784 | 79.24 | 27.68
2018-07-26 17:00 | 810.3 | 0 | 0 | 0 | 236 | 2.15 | 5.97 | 26.27 | 0.19568 | 79.37 | -0.1 | 0.6 | 0 | 29.53 | 0 | 100 | 6769 | 79.22 | 28.06
2018-07-26 17:30 | 785.7 | 0 | 0 | 0 | 235 | 1.96 | 4.81 | 26.37 | 0.19657 | 79.34 | -0.1 | 0.6 | 0 | 29.84 | 0 | 100 | 6760 | 79.19 | 28.61
2018-07-26 18:00 | 399.2 | 0 | 0 | 0 | 273 | 1.49 | 4.14 | 25.18 | 0.21156 | 79.34 | 0 | 0.7 | 0 | 29.1 | 0 | 100 | 6746 | 79.18 | 28.2
2018-07-26 18:30 | 100.6 | 0 | 0 | 0 | 294 | 1.41 | 3.73 | 23.6 | 0.24252 | 79.34 | -0.1 | 0.6 | 0 | 26.28 | 0 | 100 | 6730 | 79.2 | 25.78
2018-07-26 19:00 | 128.3 | 0 | 0 | 0 | 239 | 0.87 | 2.56 | 22.84 | 0.26902 | 79.34 | -0.1 | 0.7 | 0 | 23.64 | 0 | 100 | 6720 | 79.21 | 23.59
2018-07-26 19:30 | 344.1 | 0 | 0 | 0 | 157 | 1.26 | 4.18 | 23.22 | 0.24287 | 79.29 | -0.1 | 0.6 | 0 | 25.19 | 0 | 100 | 6722 | 79.17 | 25.09
2018-07-26 20:00 | 324.6 | 0 | 0 | 0 | 15 | 1 | 3.23 | 22.32 | 0.26057 | 79.27 | -0.1 | 0.6 | 0 | 24.99 | 0 | 100 | 6722 | 79.15 | 24.83
2018-07-26 20:30 | 138.5 | 0 | 0 | 0 | 77 | 0.56 | 1.56 | 22.94 | 0.2531 | 79.27 | -0.1 | 0.6 | 0 | 24.91 | 0 | 100 | 6722 | 79.14 | 24.72
2018-07-26 21:00 | 52.5 | 0 | 0 | 0 | 257 | 0.33 | 0.84 | 21.8 | 0.29081 | 79.25 | -0.1 | 0.7 | 0 | 23.15 | 0 | 100 | 6720 | 79.13 | 22.63
2018-07-26 21:30 | 25.7 | 0 | 0 | 0 | 206 | 0.99 | 1.68 | 20.56 | 0.34109 | 79.24 | -0.1 | 0.6 | 0 | 20.86 | 0 | 100 | 6719 | 79.13 | 20.17
2018-07-26 22:00 | 6.7 | 0 | 0 | 0 | 196 | 1.33 | 1.71 | 18.97 | 0.36595 | 79.24 | -0.1 | 0.6 | 0 | 18.87 | 0 | 100 | 6718 | 79.14 | 18.34
2018-07-26 22:30 | 0.1 | 0 | 0 | 0 | 198 | 0.92 | 1.94 | 16.99 | 0.39329 | 79.24 | 0 | 0.7 | 0 | 17.19 | 0 | 100 | 6717 | 79.14 | 16.63
2018-07-26 23:00 | 0 | 0 | 0 | 0 | 214 | 1.19 | 2.61 | 16.01 | 0.43785 | 79.25 | 0 | 0.6 | 0 | 15.52 | 0 | 100 | 6717 | 79.16 | 15.12
2018-07-26 23:30 | 0 | 0 | 0 | 0 | 209 | 1.15 | 2.09 | 15.79 | 0.42843 | 79.26 | 0 | 0.7 | 0 | 14.84 | 0 | 100 | 6716 | 79.17 | 14.5
2018-07-27 | 0 | 0 | 0 | 0 | 219 | 0.63 | 1.52 | 13.67 | 0.504 | 79.25 | 0 | 0.7 | 0 | 13.67 | 0 | 100 | 6716 | 79.17 | 13.33
2018-07-27 00:30 | 0 | 0 | 0 | 0 | 194 | 0.69 | 1.88 | 13.79 | 0.50707 | 79.23 | 0 | 0.7 | 0 | 12.64 | 0 | 100 | 6715 | 79.16 | 12.55
2018-07-27 01:00 | 0 | 0 | 0 | 0 | 202 | 1.11 | 2.75 | 12.97 | 0.52956 | 79.23 | -0.1 | 0.7 | 0 | 12.25 | 0 | 100 | 6715 | 79.15 | 12.21
2018-07-27 01:30 | 0 | 0 | 0 | 0 | 173 | 0.72 | 1.6 | 11.64 | 0.58525 | 79.22 | 0 | 0.7 | 0 | 11.54 | 0 | 100 | 6715 | 79.14 | 11.77
2018-07-27 02:00 | 0 | 0 | 0 | 0 | 179 | 0.85 | 1.69 | 10.91 | 0.61504 | 79.21 | 0 | 0.7 | 0 | 10.86 | 0 | 100 | 6716 | 79.13 | 11.26
2018-07-27 02:30 | 0 | 0 | 0 | 0 | 174 | 0.7 | 1.59 | 10.96 | 0.59542 | 79.21 | 0 | 0.7 | 0 | 10.15 | 0 | 100 | 6713 | 79.13 | 10.53
2018-07-27 03:00 | 0 | 0 | 0 | 0 | 203 | 1.05 | 1.75 | 11.14 | 0.58079 | 79.2 | 0 | 0.7 | 0 | 10.12 | 0 | 100 | 6713 | 79.13 | 10.43
2018-07-27 03:30 | 0 | 0 | 0 | 0 | 197 | 0.84 | 1.46 | 11.04 | 0.57097 | 79.19 | 0 | 0.7 | 0 | 10.23 | 0 | 100 | 6713 | 79.12 | 10.37
2018-07-27 04:00 | 0 | 0 | 0 | 0 | 200 | 0.56 | 1.14 | 10.62 | 0.59497 | 79.2 | 0 | 0.7 | 0 | 9.85 | 0 | 100 | 6713 | 79.11 | 10.21
2018-07-27 04:30 | 0 | 0 | 0 | 0 | 179 | 0.41 | 1.26 | 9.69 | 0.6423 | 79.2 | -0.1 | 0.7 | 0 | 9.56 | 0 | 100 | 6712 | 79.11 | 9.94
2018-07-27 05:00 | 0 | 0 | 0 | 0 | 189 | 0.84 | 1.46 | 10.05 | 0.62536 | 79.22 | -0.2 | 0.9 | 0 | 9.01 | 0 | 100 | 6712 | 79.12 | 9.49
2018-07-27 05:30 | 0 | 0 | 0 | 0 | 233 | 0.58 | 1.11 | 9.78 | 0.63678 | 79.22 | -0.2 | 0.8 | 0 | 9.02 | 0 | 100 | 6712 | 79.12 | 9.46
2018-07-27 06:00 | 0 | 0 | 0 | 0 | 132 | 0.44 | 0.94 | 8.75 | 0.68163 | 79.23 | -0.1 | 0.9 | 0 | 8.35 | 0 | 100 | 6712 | 79.13 | 8.86
2018-07-27 06:30 | 0 | 0 | 0 | 0 | 198 | 1.08 | 1.56 | 8.93 | 0.6804 | 79.25 | 0 | 0.8 | 0 | 7.86 | 0 | 100 | 6711 | 79.15 | 8.52
2018-07-27 07:00 | 0.1 | 0 | 0 | 0 | 204 | 0.86 | 1.67 | 9.22 | 0.69899 | 79.26 | 0 | 0.9 | 0 | 8.28 | 0 | 100 | 6712 | 79.16 | 8.77
2018-07-27 07:30 | 4.8 | 0 | 0 | 0 | 215 | 0.76 | 1.53 | 7.89 | 0.74233 | 79.27 | 0 | 0.7 | 0 | 7.66 | 0 | 100 | 6711 | 79.18 | 8.35
2018-07-27 08:00 | 33.5 | 0 | 0 | 0 | 263 | 0.36 | 1.16 | 7.59 | 0.75767 | 79.28 | 0 | 0.8 | 0 | 7.11 | 0 | 100 | 6713 | 79.19 | 7.92
2018-07-27 08:30 | 101.5 | 0 | 0 | 0 | 287 | 0.47 | 1.24 | 8.44 | 0.75041 | 79.3 | -0.1 | 0.8 | 0 | 8.32 | 0 | 100 | 6716 | 79.2 | 9.1
2018-07-27 09:00 | 186.3 | 0 | 0 | 0 | 358 | 0.78 | 1.88 | 9.68 | 0.73348 | 79.28 | -0.1 | 0.7 | 0 | 11.53 | 0 | 100 | 6721 | 79.2 | 12
2018-07-27 09:30 | 276.6 | 0 | 0 | 0 | 12 | 0.82 | 1.66 | 10.85 | 0.69757 | 79.28 | 0 | 0.7 | 0 | 13.93 | 0 | 100 | 6748 | 79.2 | 14.13
2018-07-27 10:00 | 369.1 | 0 | 0 | 0 | 13 | 0.96 | 2.14 | 12.97 | 0.636 | 79.3 | 0 | 0.7 | 0 | 16.61 | 0 | 100 | 6790 | 79.21 | 16.6
2018-07-27 10:30 | 461.6 | 0 | 0 | 0 | 28 | 0.99 | 2.06 | 15.51 | 0.57987 | 79.3 | -0.1 | 0.6 | 0 | 19.19 | 0 | 100 | 6833 | 79.2 | 18.98
2018-07-27 11:00 | 550 | 0 | 0 | 0 | 135 | 0.94 | 2.68 | 17.66 | 0.53897 | 79.27 | 0 | 0.6 | 0 | 21.65 | 0 | 100 | 6866 | 79.17 | 21.47
2018-07-27 11:30 | 631.6 | 0 | 0 | 0 | 88 | 0.96 | 3.22 | 19.23 | 0.48577 | 79.27 | -0.1 | 0.6 | 0 | 23.53 | 0 | 100 | 6892 | 79.15 | 23.36
2018-07-27 12:00 | 703.4 | 0 | 0 | 0 | 230 | 1.21 | 3.15 | 20.36 | 0.43322 | 79.27 | -0.2 | 0.7 | 0 | 25.12 | 0 | 100 | 6906 | 79.13 | 24.89
2018-07-27 12:30 | 765.7 | 0 | 0 | 0 | 233 | 1.42 | 3.53 | 20.98 | 0.42101 | 79.25 | -0.2 | 0.7 | 0 | 25.6 | 0 | 100 | 6914 | 79.12 | 25.49
2018-07-27 13:00 | 819.1 | 0 | 0 | 0 | 153 | 1.28 | 3.69 | 22.13 | 0.40217 | 79.23 | -0.2 | 0.6 | 0 | 26.41 | 0 | 100 | 6915 | 79.1 | 26.24
2018-07-27 13:30 | 788.7 | 0 | 0 | 0 | 330 | 1.04 | 3.65 | 23.09 | 0.3376 | 79.23 | -0.1 | 0.6 | 0 | 27.75 | 0 | 100 | 6915 | 79.09 | 27.13
2018-07-27 14:00 | 865 | 0 | 0 | 0 | 224 | 1.78 | 5.65 | 24.63 | 0.23605 | 79.22 | 0 | 0.7 | 0 | 28.43 | 0 | 100 | 6905 | 79.08 | 27.57
2018-07-27 14:30 | 910.6 | 0 | 0 | 0 | 257 | 1.91 | 4.76 | 24.94 | 0.21999 | 79.22 | 0 | 0.6 | 0 | 28.74 | 0 | 100 | 6881 | 79.08 | 27.6
2018-07-27 15:00 | 922.5 | 0 | 0 | 0 | 267 | 1.89 | 5.07 | 24.86 | 0.20862 | 79.22 | -0.1 | 0.7 | 0 | 28.91 | 0 | 100 | 6855 | 79.08 | 27.42
2018-07-27 15:30 | 929.3 | 0 | 0 | 0 | 252 | 1.92 | 5.6 | 25.3 | 0.20571 | 79.2 | -0.1 | 0.6 | 0 | 29.14 | 0 | 100 | 6832 | 79.06 | 27.53
2018-07-27 16:00 | 858.2 | 0 | 0 | 0 | 224 | 2.31 | 5.67 | 25.47 | 0.20026 | 79.16 | -0.1 | 0.6 | 0 | 29.31 | 0 | 100 | 6818 | 79.03 | 27.76
2018-07-27 16:30 | 274.9 | 0 | 1 | 31 | 236 | 1.82 | 5.45 | 24.04 | 0.20708 | 79.19 | 0 | 0.6 | 0 | 27.34 | 0 | 100 | 6795 | 79.05 | 26.56
2018-07-27 17:00 | 677.9 | 0 | 0 | 0 | 310 | 1.98 | 4.79 | 24.37 | 0.22368 | 79.2 | -0.1 | 0.7 | 0 | 26.71 | 0 | 100 | 6786 | 79.09 | 26
2018-07-27 17:30 | 414.9 | 0 | 0 | 0 | 336 | 2.6 | 5.86 | 22.28 | 0.24856 | 79.22 | -0.2 | 0.7 | 0 | 25.88 | 0 | 100 | 6777 | 79.09 | 25.18
2018-07-27 18:00 | 339.4 | 0 | 0 | 0 | 14 | 1.44 | 3.28 | 21.95 | 0.25095 | 79.19 | -0.1 | 0.7 | 0 | 24.72 | 0 | 100 | 6770 | 79.06 | 24.35
2018-07-27 18:30 | 159.6 | 0 | 0 | 0 | 6 | 1.12 | 2.42 | 21.55 | 0.26066 | 79.17 | -0.1 | 0.7 | 0 | 23.52 | 0 | 100 | 6763 | 79.05 | 23.13
2018-07-27 19:00 | 128.2 | 0 | 0 | 0 | 1 | 0.51 | 1.17 | 21.4 | 0.27759 | 79.12 | -0.1 | 0.7 | 0 | 22.7 | 0 | 100 | 6750 | 79.02 | 22.2
2018-07-27 19:30 | 56.8 | 0 | 0 | 0 | 245 | 0.5 | 1.81 | 21.07 | 0.31773 | 79.1 | -0.1 | 0.6 | 0 | 21.73 | 0 | 100 | 6740 | 79 | 21.17
2018-07-27 20:00 | 199.2 | 0 | 0 | 0 | 200 | 0.92 | 2.9 | 21.47 | 0.28579 | 79.11 | -0.1 | 0.7 | 0 | 21.92 | 0 | 100 | 6735 | 79.01 | 21.59
2018-07-27 20:30 | 76.8 | 0 | 0 | 0 | 104 | 0.71 | 2.42 | 20.68 | 0.28358 | 79.1 | -0.1 | 0.7 | 0 | 21.8 | 0 | 100 | 6724 | 79 | 21.16
2018-07-27 21:00 | 79 | 0 | 0 | 0 | 149 | 0.81 | 2.02 | 19.84 | 0.32636 | 79.08 | 0 | 0.6 | 0 | 20.7 | 0 | 100 | 6721 | 78.99 | 20.41
2018-07-27 21:30 | 24 | 0 | 0 | 0 | 213 | 0.84 | 1.58 | 18.44 | 0.39008 | 79.08 | -0.1 | 0.6 | 0 | 19 | 0 | 100 | 6722 | 78.99 | 18.54
2018-07-27 22:00 | 6.9 | 0 | 0 | 0 | 202 | 0.94 | 1.65 | 16.97 | 0.41708 | 79.1 | 0 | 0.7 | 0 | 17.08 | 0 | 100 | 6723 | 79.02 | 16.72
2018-07-27 22:30 | 0 | 0 | 0 | 0 | 202 | 0.97 | 1.62 | 15.99 | 0.43786 | 79.1 | 0 | 0.6 | 0 | 15.67 | 0 | 100 | 6721 | 79.03 | 15.39
2018-07-27 23:00 | 0 | 0 | 0 | 0 | 191 | 0.66 | 1.36 | 14.92 | 0.48076 | 79.11 | 0 | 0.7 | 0 | 14.39 | 0 | 100 | 6721 | 79.03 | 14.14
2018-07-27 23:30 | 0 | 0 | 0 | 0 | 151 | 0.43 | 0.84 | 14.64 | 0.48111 | 79.11 | 0 | 0.7 | 0 | 13.78 | 0 | 100 | 6719 | 79.03 | 13.4
2018-07-28 | 0 | 0 | 0 | 0 | 185 | 0.72 | 2.21 | 13.67 | 0.50145 | 79.12 | 0 | 0.7 | 0 | 12.97 | 0 | 100 | 6719 | 79.04 | 12.68
2018-07-28 00:30 | 0 | 0 | 0 | 0 | 182 | 0.6 | 1.44 | 13.5 | 0.49732 | 79.12 | -0.1 | 0.7 | 0 | 12.6 | 0 | 100 | 6718 | 79.05 | 12.57
2018-07-28 01:00 | 0 | 0 | 0 | 0 | 196 | 0.86 | 1.76 | 12.82 | 0.51315 | 79.11 | 0 | 0.7 | 0 | 12.21 | 0 | 100 | 6718 | 79.04 | 12.12
2018-07-28 01:30 | 0 | 0 | 0 | 0 | 217 | 0.9 | 1.95 | 12.22 | 0.53024 | 79.11 | 0 | 0.7 | 0 | 11.57 | 0 | 100 | 6718 | 79.04 | 11.63
2018-07-28 02:00 | 0 | 0 | 0 | 0 | 231 | 1.07 | 2.07 | 11.56 | 0.55237 | 79.13 | 0 | 0.7 | 0 | 10.87 | 0 | 100 | 6717 | 79.06 | 11.07
2018-07-28 02:30 | 0 | 0 | 0 | 0 | 223 | 1.09 | 2.29 | 11.53 | 0.56377 | 79.15 | 0 | 0.7 | 0 | 10.56 | 0 | 100 | 6717 | 79.07 | 10.87
2018-07-28 03:00 | 0 | 0 | 0 | 0 | 233 | 1.1 | 1.71 | 11.88 | 0.57174 | 79.15 | 0 | 0.7 | 0 | 10.65 | 0 | 100 | 6716 | 79.08 | 10.85
2018-07-28 03:30 | 0 | 0 | 0 | 0 | 216 | 1.05 | 1.73 | 11.08 | 0.61723 | 79.15 | 0 | 0.7 | 0 | 10.4 | 0 | 100 | 6716 | 79.08 | 10.6
2018-07-28 04:00 | 0 | 0 | 0 | 0 | 185 | 0.77 | 1.22 | 12.03 | 0.59816 | 79.18 | 0 | 0.7 | 0 | 10.59 | 0 | 100 | 6716 | 79.1 | 10.63
2018-07-28 04:30 | 0 | 0 | 0 | 0 | 207 | 0.77 | 1.75 | 11.17 | 0.64747 | 79.17 | 0 | 0.7 | 0 | 10.43 | 0 | 100 | 6716 | 79.1 | 10.48
2018-07-28 05:00 | 0 | 0 | 0 | 0 | 228 | 1.01 | 2.13 | 9.78 | 0.69715 | 79.19 | 0 | 0.7 | 0 | 9.71 | 0 | 100 | 6715 | 79.11 | 10.02
2018-07-28 05:30 | 0 | 0 | 0 | 0 | 196 | 0.69 | 1.75 | 8.79 | 0.72046 | 79.21 | -0.1 | 0.9 | 0 | 8.15 | 0 | 100 | 6715 | 79.12 | 8.74
2018-07-28 06:00 | 0 | 0 | 0 | 0 | 211 | 0.53 | 1.36 | 8.03 | 0.76415 | 79.22 | 0 | 0.8 | 0 | 7.43 | 0 | 100 | 6714 | 79.12 | 8.18
2018-07-28 06:30 | 0 | 0 | 0 | 0 | 215 | 0.83 | 1.6 | 7.87 | 0.77063 | 79.2 | 0 | 0.8 | 0 | 6.98 | 0 | 100 | 6714 | 79.12 | 7.79
2018-07-28 07:00 | 0.1 | 0 | 0 | 0 | 223 | 0.92 | 1.61 | 7.79 | 0.77768 | 79.19 | 0 | 0.8 | 0 | 6.82 | 0 | 100 | 6714 | 79.11 | 7.6
2018-07-28 07:30 | 8.5 | 0 | 0 | 0 | 292 | 0.49 | 1.25 | 7.14 | 0.80113 | 79.2 | 0 | 0.8 | 0 | 6.47 | 0 | 100 | 6713 | 79.12 | 7.36
2018-07-28 08:00 | 41.6 | 0 | 0 | 0 | 245 | 0.53 | 1.18 | 6.75 | 0.8188 | 79.21 | 0 | 0.8 | 0 | 6.1 | 0 | 100 | 6715 | 79.13 | 7.05
2018-07-28 08:30 | 82.8 | 0 | 0 | 0 | 13 | 0.62 | 1.44 | 7.43 | 0.81545 | 79.24 | -0.1 | 0.8 | 0 | 7.31 | 0 | 100 | 6716 | 79.15 | 8.19
2018-07-28 09:00 | 161.1 | 0 | 0 | 0 | 339 | 0.53 | 1.46 | 8.02 | 0.8103 | 79.23 | -0.1 | 0.9 | 0 | 8.72 | 0 | 100 | 6719 | 79.15 | 9.49
2018-07-28 09:30 | 146.6 | 0 | 0 | 0 | 9 | 1.02 | 2.1 | 8.7 | 0.80312 | 79.22 | 0 | 0.7 | 0 | 10.34 | 0 | 100 | 6718 | 79.16 | 11
2018-07-28 10:00 | 162.2 | 0 | 0 | 0 | 16 | 0.47 | 1.29 | 9.01 | 0.7856 | 79.24 | 0.1 | 0.7 | 0 | 10.26 | 0 | 100 | 6719 | 79.17 | 11.06
2018-07-28 10:30 | 202.2 | 0 | 0 | 0 | 34 | 0.73 | 1.69 | 10.11 | 0.75471 | 79.25 | 0 | 0.7 | 0 | 11.41 | 0 | 100 | 6720 | 79.18 | 12.08
2018-07-28 11:00 | 284.3 | 0 | 0 | 0 | 19 | 0.76 | 1.8 | 11.25 | 0.72502 | 79.24 | -0.1 | 0.7 | 0 | 12.82 | 0 | 100 | 6723 | 79.17 | 13.22
2018-07-28 11:30 | 341 | 0 | 0 | 0 | 17 | 1.03 | 2.15 | 13 | 0.68955 | 79.23 | 0 | 0.6 | 0 | 15.16 | 0 | 100 | 6721 | 79.15 | 15.13
2018-07-28 12:00 | 447.9 | 0 | 0 | 0 | 2 | 1.1 | 2.47 | 14.76 | 0.6413 | 79.22 | 0 | 0.7 | 0 | 17.3 | 0 | 100 | 6751 | 79.14 | 16.82
2018-07-28 12:30 | 731.6 | 0 | 0 | 0 | 135 | 1.01 | 2.53 | 17.52 | 0.53326 | 79.2 | 0 | 0.7 | 0 | 20.58 | 0 | 100 | 6791 | 79.11 | 19.54
2018-07-28 13:00 | 805.3 | 0 | 0 | 0 | 128 | 1.2 | 3.85 | 19.7 | 0.44649 | 79.2 | -0.1 | 0.7 | 0 | 23.63 | 0 | 100 | 6821 | 79.09 | 22.59
2018-07-28 13:30 | 817.8 | 0 | 0 | 0 | 166 | 1.28 | 3.18 | 20.89 | 0.41727 | 79.18 | -0.1 | 0.7 | 0 | 25.22 | 0 | 100 | 6835 | 79.06 | 24.28
2018-07-28 14:00 | 733.1 | 0 | 0 | 0 | 165 | 1.23 | 3.21 | 21.39 | 0.4192 | 79.16 | -0.1 | 0.7 | 0 | 25.75 | 0 | 100 | 6835 | 79.04 | 24.84
2018-07-28 14:30 | 774 | 0 | 0 | 0 | 163 | 1.17 | 3.38 | 22.12 | 0.39302 | 79.13 | -0.1 | 0.6 | 0 | 25.84 | 0 | 100 | 6821 | 79.01 | 24.94
2018-07-28 15:00 | 885.3 | 0 | 0 | 0 | 168 | 1.08 | 3.54 | 23.62 | 0.34241 | 79.11 | -0.1 | 0.6 | 0 | 27.3 | 0 | 100 | 6812 | 78.98 | 26.14
2018-07-28 15:30 | 704.9 | 0 | 0 | 0 | 182 | 1.01 | 2.81 | 24.58 | 0.29149 | 79.11 | -0.1 | 0.6 | 0 | 28.86 | 0 | 100 | 6801 | 78.97 | 27.59
2018-07-28 16:00 | 114.6 | 0 | 1 | 27 | 314 | 2.5 | 7.66 | 22.2 | 0.25575 | 79.18 | -0.2 | 0.8 | 0 | 26.14 | 0 | 100 | 6778 | 79.04 | 25.57
2018-07-28 16:30 | 304.1 | 0 | 0 | 0 | 358 | 2.73 | 7.17 | 20.18 | 0.26707 | 79.2 | 0 | 0.5 | 0 | 22.3 | 0 | 100 | 6768 | 79.09 | 22.5
2018-07-28 17:00 | 583.5 | 0 | 0 | 0 | 30 | 1.53 | 3.46 | 21.07 | 0.28287 | 79.16 | -0.1 | 0.6 | 0 | 22.75 | 0 | 100 | 6771 | 79.06 | 22.54
2018-07-28 17:30 | 354.9 | 0 | 0 | 0 | 340 | 1.38 | 6.11 | 21.28 | 0.28518 | 79.17 | -0.2 | 0.6 | 0 | 24.57 | 0 | 100 | 6767 | 79.06 | 23.81
2018-07-28 18:00 | 412.8 | 0 | 0 | 0 | 331 | 2.26 | 7.56 | 20.42 | 0.30067 | 79.2 | -0.1 | 0.7 | 0 | 23.36 | 0 | 100 | 6754 | 79.09 | 22.77
2018-07-28 18:30 | 197.7 | 0 | 0 | 0 | 353 | 1.04 | 2.21 | 20.43 | 0.30174 | 79.17 | -0.1 | 0.7 | 0 | 22.47 | 0 | 100 | 6753 | 79.05 | 21.99
2018-07-28 19:00 | 184.9 | 0 | 0 | 0 | 18 | 0.71 | 1.6 | 20.58 | 0.28946 | 79.14 | 0 | 0.6 | 0 | 22.09 | 0 | 100 | 6739 | 79.03 | 21.72
2018-07-28 19:30 | 62.5 | 0 | 0 | 0 | 303 | 0.45 | 2.34 | 20.4 | 0.31649 | 79.12 | -0.1 | 0.6 | 0 | 21.47 | 0 | 100 | 6726 | 79.02 | 20.89
2018-07-28 20:00 | 6.3 | 0.017021 | 2 | 14 | 276 | 0.94 | 3.77 | 19.08 | 0.36481 | 79.15 | -0.1 | 0.6 | 1.0213 | 19.78 | 0 | 100 | 6721 | 79.05 | 19.36
2018-07-28 20:30 | 10.1 | 1.4298 | 17 | 12 | 245 | 0.89 | 4.66 | 17.92 | 0.42154 | 79.12 | -0.1 | 0.7 | 22.4383 | 18.05 | 0 | 100 | 6722 | 79.03 | 17.67
2018-07-28 21:00 | 23 | 1.3277 | 1 | 8 | 193 | 1.46 | 2.14 | 13.88 | 0.65743 | 79.12 | -0.1 | 0.6 | 32.6383 | 14.51 | 0 | 100 | 6722 | 79.04 | 15.03
2018-07-28 21:30 | 3.5 | 0.4766 | 61 | 9 | 218 | 1.65 | 3.21 | 13.03 | 0.75021 | 79.1 | -0.1 | 0.6 | 12.2383 | 12.66 | 0 | 100 | 6720 | 79.03 | 13.68
2018-07-28 22:00 | 9.6 | 0.085106 | 5 | 8 | 225 | 1.3 | 4.83 | 12.63 | 0.74548 | 79.12 | -0.1 | 0.7 | 2.0383 | 11.95 | 0 | 100 | 6721 | 79.06 | 12.72
2018-07-28 22:30 | 0 | 0 | 0 | 0 | 204 | 1.56 | 2.92 | 11.62 | 0.80917 | 79.14 | 0 | 0.7 | 0 | 11.18 | 0 | 100 | 6720 | 79.06 | 11.97
2018-07-28 23:00 | 0 | 0 | 0 | 0 | 175 | 1.08 | 4.3 | 11.31 | 0.83416 | 79.19 | 0 | 0.7 | 0 | 10.87 | 0 | 100 | 6719 | 79.11 | 11.68
2018-07-28 23:30 | 0 | 0 | 0 | 0 | 210 | 0.95 | 2.14 | 10.89 | 0.86235 | 79.22 | 0 | 0.7 | 0 | 10.43 | 0 | 100 | 6719 | 79.14 | 11.19
2018-07-29 | 0 | 0 | 0 | 0 | 203 | 0.85 | 1.76 | 10.78 | 0.87564 | 79.23 | 0 | 0.7 | 0 | 10.32 | 0 | 100 | 6718 | 79.15 | 11
2018-07-29 00:30 | 0 | 0 | 0 | 0 | 214 | 0.85 | 1.87 | 10.54 | 0.85831 | 79.26 | 0.1 | 0.7 | 0 | 10.03 | 0 | 100 | 6717 | 79.17 | 10.81
2018-07-29 01:00 | 0 | 0 | 0 | 0 | 235 | 1.1 | 1.92 | 10.57 | 0.8417 | 79.29 | -0.1 | 0.7 | 0 | 9.78 | 0 | 100 | 6717 | 79.19 | 10.59
2018-07-29 01:30 | 0 | 0 | 0 | 0 | 266 | 0.92 | 1.93 | 10.91 | 0.79832 | 79.31 | -0.1 | 0.7 | 0 | 9.83 | 0 | 100 | 6716 | 79.21 | 10.53
2018-07-29 02:00 | 0 | 0 | 0 | 0 | 227 | 1.19 | 2.86 | 10.31 | 0.82051 | 79.33 | 0 | 0.8 | 0 | 9.83 | 0 | 100 | 6716 | 79.23 | 10.48
2018-07-29 02:30 | 0 | 0 | 0 | 0 | 231 | 0.6 | 1.8 | 10.22 | 0.81181 | 79.34 | -0.2 | 0.8 | 0 | 9.38 | 0 | 100 | 6716 | 79.24 | 10.09
2018-07-29 03:00 | 0 | 0 | 0 | 0 | 202 | 0.61 | 1.18 | 10.08 | 0.80972 | 79.33 | -0.2 | 0.9 | 0 | 9.1 | 0 | 100 | 6715 | 79.23 | 9.67
2018-07-29 03:30 | 0 | 0 | 0 | 0 | 208 | 0.93 | 2.02 | 9.78 | 0.81458 | 79.31 | -0.2 | 0.9 | 0 | 8.92 | 0 | 100 | 6716 | 79.22 | 9.44
2018-07-29 04:00 | 0 | 0 | 0 | 0 | 212 | 0.81 | 1.85 | 9.92 | 0.79714 | 79.32 | -0.1 | 1 | 0 | 8.81 | 0 | 100 | 6715 | 79.23 | 9.27
2018-07-29 04:30 | 0 | 0 | 0 | 0 | 232 | 1.22 | 2.3 | 9.08 | 0.83218 | 79.33 | -0.2 | 0.9 | 0 | 8.67 | 0 | 100 | 6715 | 79.23 | 9.23
2018-07-29 05:00 | 0 | 0 | 0 | 0 | 214 | 0.66 | 1.23 | 8.21 | 0.85599 | 79.34 | 0 | 0.8 | 0 | 7.7 | 0 | 100 | 6714 | 79.24 | 8.51
2018-07-29 05:30 | 0 | 0 | 0 | 0 | 236 | 0.72 | 1.97 | 8.34 | 0.85212 | 79.34 | 0 | 0.8 | 0 | 7.38 | 0 | 100 | 6714 | 79.25 | 8.19
2018-07-29 06:00 | 0 | 0 | 0 | 0 | 168 | 0.48 | 1 | 7.61 | 0.88115 | 79.36 | 0 | 0.8 | 0 | 6.98 | 0 | 100 | 6714 | 79.27 | 7.81
2018-07-29 06:30 | 0 | 0 | 0 | 0 | 206 | 0.5 | 1.46 | 7.07 | 0.89145 | 79.37 | 0 | 0.8 | 0 | 6.38 | 0 | 100 | 6714 | 79.27 | 7.34
2018-07-29 07:00 | 0 | 0 | 0 | 0 | 246 | 0.7 | 1.5 | 6.5 | 0.90535 | 79.39 | -0.1 | 0.8 | 0 | 5.82 | 0 | 100 | 6714 | 79.28 | 6.97
2018-07-29 07:30 | 4.7 | 0 | 0 | 0 | 215 | 0.43 | 1.32 | 6.28 | 0.91289 | 79.38 | -0.1 | 0.8 | 0 | 5.49 | 0 | 100 | 6713 | 79.28 | 6.68
2018-07-29 08:00 | 32 | 0 | 0 | 0 | 202 | 0.45 | 1.23 | 6.12 | 0.92515 | 79.4 | 0 | 0.8 | 0 | 5.35 | 0 | 100 | 6715 | 79.3 | 6.6
2018-07-29 08:30 | 104.3 | 0 | 0 | 0 | 51 | 0.36 | 0.92 | 6.84 | 0.94096 | 79.41 | 0 | 0.8 | 0 | 6.64 | 0 | 100 | 6718 | 79.31 | 7.58
2018-07-29 09:00 | 189.9 | 0 | 0 | 0 | 18 | 0.75 | 1.47 | 7.62 | 0.9351 | 79.41 | -0.1 | 0.8 | 0 | 9.31 | 0 | 100 | 6726 | 79.31 | 9.94
2018-07-29 09:30 | 270.2 | 0 | 0 | 0 | 22 | 0.74 | 1.96 | 8.67 | 0.90546 | 79.39 | 0 | 0.7 | 0 | 11.56 | 0 | 100 | 6767 | 79.31 | 12.12
2018-07-29 10:00 | 354 | 0 | 0 | 0 | 15 | 0.97 | 2.03 | 10.18 | 0.85182 | 79.37 | 0 | 0.7 | 0 | 13.76 | 0 | 100 | 6822 | 79.3 | 14.26
2018-07-29 10:30 | 444.1 | 0 | 0 | 0 | 10 | 1.03 | 2.46 | 11.88 | 0.80403 | 79.38 | 0 | 0.7 | 0 | 15.56 | 0 | 100 | 6867 | 79.3 | 15.93
2018-07-29 11:00 | 529.9 | 0 | 0 | 0 | 34 | 0.93 | 2.19 | 14.44 | 0.71675 | 79.38 | 0 | 0.6 | 0 | 17.91 | 0 | 100 | 6900 | 79.29 | 18.09
2018-07-29 11:30 | 617.5 | 0 | 0 | 0 | 108 | 0.77 | 2.03 | 16.98 | 0.60557 | 79.37 | -0.1 | 0.7 | 0 | 20.63 | 0 | 100 | 6924 | 79.27 | 20.73
2018-07-29 12:00 | 703.7 | 0 | 0 | 0 | 155 | 0.85 | 2.63 | 18.56 | 0.54118 | 79.35 | 0 | 0.6 | 0 | 22.77 | 0 | 100 | 6940 | 79.24 | 22.88
2018-07-29 12:30 | 795.4 | 0 | 0 | 0 | 211 | 1.43 | 5.78 | 20.48 | 0.43626 | 79.35 | -0.1 | 0.7 | 0 | 24.41 | 0 | 100 | 6951 | 79.23 | 24.52
2018-07-29 13:00 | 593.7 | 0 | 0 | 0 | 324 | 1.98 | 7.2 | 20.67 | 0.35767 | 79.37 | -0.1 | 0.8 | 0 | 24.42 | 0 | 100 | 6931 | 79.24 | 24.45
2018-07-29 13:30 | 781.1 | 0 | 0 | 0 | 297 | 1.92 | 5.8 | 21.23 | 0.317 | 79.37 | -0.1 | 0.7 | 0 | 24.31 | 0 | 100 | 6944 | 79.25 | 24.02
2018-07-29 14:00 | 782.9 | 0 | 0 | 0 | 299 | 1.97 | 6.91 | 21.69 | 0.28852 | 79.37 | -0.1 | 0.8 | 0 | 25.36 | 0 | 100 | 6931 | 79.25 | 24.68
2018-07-29 14:30 | 934.2 | 0 | 0 | 0 | 282 | 2.34 | 6.79 | 22.26 | 0.26637 | 79.36 | -0.1 | 0.7 | 0 | 25.63 | 0 | 100 | 6914 | 79.25 | 24.66
2018-07-29 15:00 | 888.6 | 0 | 0 | 0 | 317 | 2.5 | 6.06 | 22.29 | 0.25659 | 79.37 | -0.2 | 0.6 | 0 | 25.88 | 0 | 100 | 6890 | 79.26 | 24.58
2018-07-29 15:30 | 882.4 | 0 | 0 | 0 | 276 | 1.81 | 6.38 | 22.85 | 0.26922 | 79.37 | -0.1 | 0.6 | 0 | 26.34 | 0 | 100 | 6875 | 79.25 | 24.91
2018-07-29 16:00 | 911.8 | 0 | 0 | 0 | 282 | 1.98 | 5.74 | 23.18 | 0.26495 | 79.37 | 0 | 0.7 | 0 | 26.98 | 0 | 100 | 6861 | 79.26 | 25.44
2018-07-29 16:30 | 829.7 | 0 | 0 | 0 | 287 | 2 | 4.93 | 23.55 | 0.24876 | 79.36 | 0 | 0.7 | 0 | 27.25 | 0 | 100 | 6846 | 79.24 | 25.82
2018-07-29 17:00 | 814 | 0 | 0 | 0 | 280 | 2 | 5.45 | 23.72 | 0.2377 | 79.35 | 0 | 0.7 | 0 | 27.31 | 0 | 100 | 6832 | 79.24 | 26.13
2018-07-29 17:30 | 511.5 | 0 | 0 | 0 | 283 | 1.95 | 5.48 | 23.37 | 0.25217 | 79.35 | -0.1 | 0.6 | 0 | 27.3 | 0 | 100 | 6816 | 79.23 | 26.39
2018-07-29 18:00 | 574.7 | 0 | 0 | 0 | 281 | 1.89 | 4.41 | 22.85 | 0.26598 | 79.35 | -0.1 | 0.6 | 0 | 25.72 | 0 | 100 | 6802 | 79.24 | 25.28
2018-07-29 18:30 | 511.9 | 0 | 0 | 0 | 278 | 1.86 | 4.65 | 23.31 | 0.27266 | 79.35 | -0.1 | 0.5 | 0 | 26.34 | 0 | 100 | 6792 | 79.23 | 25.88
2018-07-29 19:00 | 385.6 | 0 | 0 | 0 | 277 | 1.72 | 6.99 | 22.62 | 0.28794 | 79.36 | -0.1 | 0.6 | 0 | 25.24 | 0 | 100 | 6783 | 79.25 | 24.91
2018-07-29 19:30 | 387.4 | 0 | 0 | 0 | 231 | 1.61 | 3.88 | 22.86 | 0.29384 | 79.36 | -0.1 | 0.4 | 0 | 25.64 | 0 | 100 | 6770 | 79.25 | 25.55
2018-07-29 20:00 | 279.3 | 0 | 0 | 0 | 231 | 1.73 | 4.59 | 22.23 | 0.30231 | 79.37 | -0.2 | 0.6 | 0 | 25.18 | 0 | 100 | 6759 | 79.25 | 25.1
2018-07-29 20:30 | 194 | 0 | 0 | 0 | 234 | 1.07 | 3.12 | 21.64 | 0.30101 | 79.37 | -0.2 | 0.7 | 0 | 23.88 | 0 | 100 | 6752 | 79.26 | 24.08
2018-07-29 21:00 | 82.3 | 0 | 0 | 0 | 298 | 0.61 | 2.42 | 20.86 | 0.32348 | 79.38 | -0.1 | 0.7 | 0 | 22.74 | 0 | 100 | 6735 | 79.28 | 22.73
2018-07-29 21:30 | 25.9 | 0 | 0 | 0 | 277 | 0.65 | 3.07 | 19.59 | 0.35078 | 79.41 | 0 | 0.6 | 0 | 20.26 | 0 | 100 | 6724 | 79.32 | 19.84
2018-07-29 22:00 | 6.6 | 0 | 0 | 0 | 343 | 0.99 | 3.09 | 17.78 | 0.38742 | 79.45 | -0.1 | 0.7 | 0 | 17.98 | 0 | 100 | 6722 | 79.37 | 17.76
2018-07-29 22:30 | 0 | 0 | 0 | 0 | 294 | 0.83 | 1.96 | 16.96 | 0.39094 | 79.48 | -0.1 | 0.6 | 0 | 16.51 | 0 | 100 | 6722 | 79.41 | 16.33
2018-07-29 23:00 | 0 | 0 | 0 | 0 | 263 | 0.94 | 2 | 16.08 | 0.41399 | 79.52 | 0 | 0.7 | 0 | 15.48 | 0 | 100 | 6722 | 79.45 | 15.25
2018-07-29 23:30 | 0 | 0 | 0 | 0 | 293 | 0.99 | 2.22 | 16.03 | 0.40268 | 79.55 | 0 | 0.7 | 0 | 15.11 | 0 | 100 | 6721 | 79.48 | 14.84
2018-07-30 | 0 | 0 | 0 | 0 | 253 | 1.28 | 2.34 | 14.84 | 0.44055 | 79.55 | 0 | 0.7 | 0 | 14.56 | 0 | 100 | 6720 | 79.49 | 14.36
2018-07-30 00:30 | 0 | 0 | 0 | 0 | 220 | 0.91 | 2.27 | 14.59 | 0.43808 | 79.57 | 0 | 0.7 | 0 | 13.75 | 0 | 100 | 6718 | 79.51 | 13.73
2018-07-30 01:00 | 0 | 0 | 0 | 0 | 245 | 1 | 2.44 | 14.57 | 0.42778 | 79.59 | 0 | 0.7 | 0 | 13.41 | 0 | 100 | 6719 | 79.52 | 13.15
2018-07-30 01:30 | 0 | 0 | 0 | 0 | 208 | 0.74 | 2.09 | 13.21 | 0.46793 | 79.6 | -0.1 | 0.7 | 0 | 12.75 | 0 | 100 | 6718 | 79.54 | 12.48
2018-07-30 02:00 | 0 | 0 | 0 | 0 | 174 | 0.65 | 1.94 | 12.03 | 0.49917 | 79.63 | 0 | 0.7 | 0 | 11.43 | 0 | 100 | 6718 | 79.56 | 11.23
2018-07-30 02:30 | 0 | 0 | 0 | 0 | 219 | 1.12 | 1.82 | 11.22 | 0.5379 | 79.63 | 0 | 0.7 | 0 | 10.55 | 0 | 100 | 6717 | 79.56 | 10.62
2018-07-30 03:00 | 0 | 0 | 0 | 0 | 141 | 0.46 | 1.11 | 9.94 | 0.59071 | 79.64 | -0.1 | 0.8 | 0 | 9.48 | 0 | 100 | 6717 | 79.56 | 9.71
2018-07-30 03:30 | 0 | 0 | 0 | 0 | 208 | 0.6 | 1.3 | 8.71 | 0.64704 | 79.63 | -0.1 | 0.9 | 0 | 8.14 | 0 | 100 | 6717 | 79.56 | 8.64
2018-07-30 04:00 | 0 | 0 | 0 | 0 | 175 | 0.69 | 1.44 | 8.44 | 0.6626 | 79.66 | 0 | 0.8 | 0 | 7.43 | 0 | 100 | 6716 | 79.58 | 8.03
2018-07-30 04:30 | 0 | 0 | 0 | 0 | 177 | 0.74 | 1.66 | 7.95 | 0.69064 | 79.66 | 0 | 0.7 | 0 | 7.21 | 0 | 100 | 6715 | 79.58 | 7.79
2018-07-30 05:00 | 0 | 0 | 0 | 0 | 314 | 0.48 | 1.21 | 6.53 | 0.74465 | 79.67 | -0.1 | 0.8 | 0 | 6.09 | 0 | 100 | 6716 | 79.59 | 7
2018-07-30 05:30 | 0 | 0 | 0 | 0 | 224 | 0.55 | 1.34 | 6.22 | 0.76495 | 79.67 | -0.1 | 0.8 | 0 | 5.23 | 0 | 100 | 6714 | 79.58 | 6.33
2018-07-30 06:00 | 0 | 0 | 0 | 0 | 286 | 0.75 | 2.3 | 6.2 | 0.77128 | 79.67 | -0.1 | 0.8 | 0 | 5.05 | 0 | 100 | 6715 | 79.58 | 6.19
2018-07-30 06:30 | 0 | 0 | 0 | 0 | 261 | 0.5 | 1.08 | 5.36 | 0.80966 | 79.67 | 0 | 0.8 | 0 | 4.61 | 0 | 100 | 6715 | 79.59 | 5.81
2018-07-30 07:00 | 0.1 | 0 | 0 | 0 | 103 | 0.54 | 1.91 | 5.08 | 0.81989 | 79.68 | 0 | 0.8 | 0 | 4.22 | 0 | 100 | 6714 | 79.59 | 5.42
2018-07-30 07:30 | 6.1 | 0 | 0 | 0 | 264 | 0.58 | 1.23 | 4.3 | 0.84174 | 79.69 | 0 | 0.8 | 0 | 3.55 | 0 | 100 | 6714 | 79.6 | 4.99
2018-07-30 08:00 | 42.2 | 0 | 0 | 0 | 346 | 0.67 | 1.72 | 4.64 | 0.83958 | 79.7 | 0 | 0.8 | 0 | 3.58 | 0 | 100 | 6716 | 79.61 | 5.04
2018-07-30 08:30 | 118.1 | 0 | 0 | 0 | 24 | 0.67 | 2.27 | 5.55 | 0.84761 | 79.71 | 0 | 0.8 | 0 | 5.67 | 0 | 100 | 6728 | 79.63 | 6.77
2018-07-30 09:00 | 197.4 | 0 | 0 | 0 | 18 | 0.9 | 2.25 | 6.7 | 0.81041 | 79.7 | -0.1 | 0.9 | 0 | 8.88 | 0 | 100 | 6763 | 79.63 | 9.69
2018-07-30 09:30 | 280.3 | 0 | 0 | 0 | 14 | 0.95 | 1.93 | 8.15 | 0.74871 | 79.69 | 0 | 0.7 | 0 | 11.49 | 0 | 100 | 6818 | 79.62 | 12.15
2018-07-30 10:00 | 370.8 | 0 | 0 | 0 | 27 | 0.91 | 2.24 | 9.74 | 0.70317 | 79.67 | 0 | 0.7 | 0 | 13.73 | 0 | 100 | 6869 | 79.61 | 14.17
2018-07-30 10:30 | 461.2 | 0 | 0 | 0 | 10 | 1.03 | 2.33 | 11.81 | 0.64736 | 79.67 | 0 | 0.7 | 0 | 16.02 | 0 | 100 | 6906 | 79.59 | 16.19
2018-07-30 11:00 | 549 | 0 | 0 | 0 | 134 | 1.01 | 3.19 | 14.78 | 0.53869 | 79.66 | -0.1 | 0.7 | 0 | 18.61 | 0 | 100 | 6939 | 79.57 | 18.74
2018-07-30 11:30 | 631.3 | 0 | 0 | 0 | 147 | 1.14 | 2.95 | 16.37 | 0.49672 | 79.64 | 0 | 0.6 | 0 | 20.49 | 0 | 100 | 6957 | 79.53 | 20.57
2018-07-30 12:00 | 703.8 | 0 | 0 | 0 | 158 | 1.17 | 3.78 | 17.83 | 0.45923 | 79.61 | -0.1 | 0.6 | 0 | 22.02 | 0 | 100 | 6970 | 79.5 | 21.97
2018-07-30 12:30 | 763 | 0 | 0 | 0 | 142 | 1.41 | 4.04 | 18.53 | 0.4451 | 79.59 | -0.1 | 0.7 | 0 | 22.98 | 0 | 100 | 6978 | 79.48 | 22.87
2018-07-30 13:00 | 817.4 | 0 | 0 | 0 | 129 | 1.14 | 3.44 | 19.92 | 0.4155 | 79.58 | -0.1 | 0.7 | 0 | 24.15 | 0 | 100 | 6979 | 79.47 | 23.81
2018-07-30 13:30 | 858.4 | 0 | 0 | 0 | 147 | 1.13 | 3.52 | 20.64 | 0.37314 | 79.57 | -0.2 | 0.7 | 0 | 25.23 | 0 | 100 | 6977 | 79.45 | 24.7
2018-07-30 14:00 | 887.3 | 0 | 0 | 0 | 195 | 1.27 | 4.37 | 21.52 | 0.33831 | 79.54 | -0.2 | 0.6 | 0 | 26.06 | 0 | 100 | 6963 | 79.42 | 25.31
2018-07-30 14:30 | 899.3 | 0 | 0 | 0 | 218 | 1.1 | 3.08 | 22.45 | 0.30235 | 79.53 | -0.1 | 0.6 | 0 | 26.86 | 0 | 100 | 6934 | 79.41 | 25.8
2018-07-30 15:00 | 899.1 | 0 | 0 | 0 | 236 | 1.35 | 3.73 | 23.22 | 0.26009 | 79.51 | 0 | 0.6 | 0 | 27.5 | 0 | 100 | 6908 | 79.39 | 26.11
2018-07-30 15:30 | 884.7 | 0 | 0 | 0 | 261 | 1.66 | 4.86 | 23.72 | 0.22679 | 79.48 | 0 | 0.7 | 0 | 27.89 | 0 | 100 | 6884 | 79.38 | 26.17
2018-07-30 16:00 | 861.2 | 0 | 0 | 0 | 293 | 1.82 | 3.96 | 24.01 | 0.21013 | 79.48 | 0 | 0.7 | 0 | 27.82 | 0 | 100 | 6865 | 79.37 | 26.08
2018-07-30 16:30 | 825.2 | 0 | 0 | 0 | 280 | 1.66 | 4.89 | 24.2 | 0.1945 | 79.47 | -0.1 | 0.6 | 0 | 28.15 | 0 | 100 | 6845 | 79.36 | 26.39
2018-07-30 17:00 | 771.7 | 0 | 0 | 0 | 302 | 1.72 | 3.92 | 24.27 | 0.19104 | 79.46 | 0 | 0.6 | 0 | 28.17 | 0 | 100 | 6825 | 79.34 | 26.65
2018-07-30 17:30 | 708.5 | 0 | 0 | 0 | 303 | 1.8 | 4.47 | 24.21 | 0.19471 | 79.44 | 0 | 0.6 | 0 | 28.17 | 0 | 100 | 6810 | 79.33 | 26.9
2018-07-30 18:00 | 639 | 0 | 0 | 0 | 302 | 1.41 | 3.86 | 24.63 | 0.18535 | 79.43 | 0 | 0.7 | 0 | 28.18 | 0 | 100 | 6793 | 79.31 | 27.19
2018-07-30 18:30 | 558.8 | 0 | 0 | 0 | 308 | 1.78 | 6.47 | 24.76 | 0.18809 | 79.42 | -0.1 | 0.5 | 0 | 28.48 | 0 | 100 | 6782 | 79.29 | 27.66
2018-07-30 19:00 | 473.4 | 0 | 0 | 0 | 311 | 1.44 | 3.64 | 24.54 | 0.19707 | 79.41 | -0.1 | 0.6 | 0 | 28.16 | 0 | 100 | 6767 | 79.29 | 27.56
2018-07-30 19:30 | 380.9 | 0 | 0 | 0 | 300 | 1.42 | 3.53 | 24.21 | 0.1957 | 79.4 | 0 | 0.6 | 0 | 27.81 | 0 | 100 | 6753 | 79.28 | 27.37
2018-07-30 20:00 | 294.3 | 0 | 0 | 0 | 280 | 0.98 | 2.37 | 24.33 | 0.1851 | 79.38 | 0 | 0.6 | 0 | 27.42 | 0 | 100 | 6740 | 79.26 | 27.23
2018-07-30 20:30 | 202.5 | 0 | 0 | 0 | 270 | 0.71 | 1.68 | 24.09 | 0.18144 | 79.39 | -0.1 | 0.5 | 0 | 26.99 | 0 | 100 | 6730 | 79.25 | 27.11
2018-07-30 21:00 | 65.6 | 0 | 0 | 0 | 250 | 0.56 | 1.23 | 23.56 | 0.17837 | 79.39 | -0.2 | 0.6 | 0 | 25.23 | 0 | 100 | 6722 | 79.27 | 25.05
2018-07-30 21:30 | 17.8 | 0 | 0 | 0 | 206 | 0.79 | 1.84 | 22.09 | 0.21569 | 79.39 | -0.1 | 0.6 | 0 | 22.31 | 0 | 100 | 6721 | 79.29 | 21.51
2018-07-30 22:00 | 4.8 | 0 | 0 | 0 | 199 | 1.52 | 1.89 | 19.22 | 0.28257 | 79.4 | -0.1 | 0.6 | 0 | 19.64 | 0 | 100 | 6720 | 79.31 | 19.01
2018-07-30 22:30 | 0 | 0 | 0 | 0 | 201 | 1.45 | 2.95 | 17.92 | 0.26706 | 79.39 | -0.1 | 0.7 | 0 | 17.54 | 0 | 100 | 6719 | 79.32 | 16.97
2018-07-30 23:00 | 0 | 0 | 0 | 0 | 210 | 1.5 | 2.9 | 15.34 | 0.33934 | 79.42 | 0 | 0.7 | 0 | 15.48 | 0 | 100 | 6719 | 79.35 | 15.27
2018-07-30 23:30 | 0 | 0 | 0 | 0 | 221 | 1.4 | 2.39 | 13.77 | 0.38318 | 79.44 | 0 | 0.7 | 0 | 13.77 | 0 | 100 | 6718 | 79.38 | 13.69
2018-07-31 | 0 | 0 | 0 | 0 | 194 | 0.98 | 2.24 | 14.12 | 0.37582 | 79.46 | 0 | 0.6 | 0 | 12.84 | 0 | 100 | 6718 | 79.38 | 12.8
2018-07-31 00:30 | 0 | 0 | 0 | 0 | 194 | 1.07 | 1.91 | 12.77 | 0.41919 | 79.44 | 0 | 0.7 | 0 | 12.42 | 0 | 100 | 6716 | 79.37 | 12.31
2018-07-31 01:00 | 0 | 0 | 0 | 0 | 209 | 1.21 | 2.21 | 11.41 | 0.44956 | 79.44 | 0 | 0.7 | 0 | 11.09 | 0 | 100 | 6715 | 79.36 | 11.28
2018-07-31 01:30 | 0 | 0 | 0 | 0 | 200 | 1.03 | 2.15 | 10.96 | 0.46471 | 79.45 | 0 | 0.7 | 0 | 10.06 | 0 | 100 | 6715 | 79.37 | 10.46
2018-07-31 02:00 | 0 | 0 | 0 | 0 | 145 | 0.78 | 1.37 | 11.24 | 0.46741 | 79.46 | 0.1 | 0.7 | 0 | 10.17 | 0 | 100 | 6715 | 79.38 | 10.25
2018-07-31 02:30 | 0 | 0 | 0 | 0 | 191 | 0.59 | 1.7 | 10.03 | 0.50177 | 79.47 | -0.1 | 0.8 | 0 | 9.59 | 0 | 100 | 6714 | 79.39 | 9.71
2018-07-31 03:00 | 0 | 0 | 0 | 0 | 206 | 0.83 | 1.65 | 9.26 | 0.52583 | 79.48 | -0.1 | 0.9 | 0 | 8.54 | 0 | 100 | 6714 | 79.4 | 9.06
2018-07-31 03:30 | 0 | 0 | 0 | 0 | 110 | 0.5 | 1.27 | 9.1 | 0.54365 | 79.49 | -0.1 | 0.9 | 0 | 8.28 | 0 | 100 | 6714 | 79.41 | 8.76
2018-07-31 04:00 | 0 | 0 | 0 | 0 | 239 | 0.73 | 1.56 | 8.22 | 0.57977 | 79.5 | 0 | 0.8 | 0 | 7.58 | 0 | 100 | 6713 | 79.42 | 8.17
2018-07-31 04:30 | 0 | 0 | 0 | 0 | 238 | 0.49 | 1.16 | 7.66 | 0.60134 | 79.51 | 0 | 0.8 | 0 | 6.81 | 0 | 100 | 6713 | 79.42 | 7.58
2018-07-31 05:00 | 0 | 0 | 0 | 0 | 265 | 0.54 | 1.36 | 6.91 | 0.63 | 79.52 | 0 | 0.8 | 0 | 6.19 | 0 | 100 | 6712 | 79.43 | 7.1
2018-07-31 05:30 | 0 | 0 | 0 | 0 | 236 | 0.46 | 0.94 | 6.51 | 0.64963 | 79.52 | -0.1 | 0.8 | 0 | 5.54 | 0 | 100 | 6713 | 79.43 | 6.58
2018-07-31 06:00 | 0 | 0 | 0 | 0 | 120 | 0.55 | 1.14 | 6.39 | 0.65606 | 79.51 | -0.1 | 0.8 | 0 | 5.4 | 0 | 100 | 6712 | 79.43 | 6.37
2018-07-31 06:30 | 0 | 0 | 0 | 0 | 144 | 0.37 | 0.99 | 5.87 | 0.67466 | 79.53 | 0 | 0.8 | 0 | 5.02 | 0 | 100 | 6712 | 79.44 | 6.03
2018-07-31 07:00 | 0 | 0 | 0 | 0 | 190 | 0.52 | 1.14 | 5.72 | 0.6817 | 79.55 | 0 | 0.8 | 0 | 4.66 | 0 | 100 | 6712 | 79.45 | 5.81
2018-07-31 07:30 | 5.8 | 0 | 0 | 0 | 262 | 0.63 | 1.95 | 5 | 0.71324 | 79.55 | 0 | 0.8 | 0 | 4.37 | 0 | 100 | 6712 | 79.46 | 5.66
2018-07-31 08:00 | 40.9 | 0 | 0 | 0 | 320 | 0.45 | 1.2 | 4.8 | 0.73024 | 79.56 | 0 | 0.8 | 0 | 4.13 | 0 | 100 | 6713 | 79.47 | 5.52
2018-07-31 08:30 | 96.7 | 0 | 0 | 0 | 31 | 0.5 | 1.65 | 5.62 | 0.72818 | 79.57 | -0.1 | 0.8 | 0 | 5.65 | 0 | 100 | 6717 | 79.48 | 6.88
2018-07-31 09:00 | 158.5 | 0 | 0 | 0 | 16 | 0.66 | 1.63 | 6.72 | 0.70342 | 79.57 | 0 | 0.8 | 0 | 8.22 | 0 | 100 | 6721 | 79.49 | 9.15
2018-07-31 09:30 | 247.4 | 0 | 0 | 0 | 21 | 0.95 | 2.24 | 8.11 | 0.66465 | 79.56 | 0 | 0.7 | 0 | 10.64 | 0 | 100 | 6740 | 79.48 | 11.31
2018-07-31 10:00 | 322 | 0 | 0 | 0 | 18 | 0.82 | 1.99 | 9.85 | 0.61486 | 79.53 | 0 | 0.7 | 0 | 13.2 | 0 | 100 | 6783 | 79.47 | 13.53
2018-07-31 10:30 | 421.1 | 0 | 0 | 0 | 13 | 1.17 | 2.5 | 11.69 | 0.56512 | 79.53 | 0 | 0.7 | 0 | 15.48 | 0 | 100 | 6826 | 79.46 | 15.48
2018-07-31 11:00 | 505.5 | 0 | 0 | 0 | 2 | 1.05 | 2.35 | 14.06 | 0.51011 | 79.51 | 0 | 0.6 | 0 | 17.95 | 0 | 100 | 6896 | 79.43 | 18.39
2018-07-31 11:30 | 588.6 | 0 | 0 | 0 | 1 | 1.01 | 2.47 | 16.77 | 0.45385 | 79.51 | 0.1 | 0.5 | 0 | 20.78 | 0 | 100 | 6912 | 79.41 | 21.22
2018-07-31 12:00 | 660.3 | 0 | 0 | 0 | 132 | 0.98 | 3.1 | 18.96 | 0.37257 | 79.49 | 0.1 | 0.5 | 0 | 23 | 0 | 100 | 6926 | 79.39 | 22.97
2018-07-31 12:30 | 710.9 | 0 | 0 | 0 | 167 | 1.08 | 3.15 | 20.55 | 0.34378 | 79.48 | 0 | 0.6 | 0 | 24.64 | 0 | 100 | 6934 | 79.37 | 24.35
2018-07-31 13:00 | 765.3 | 0 | 0 | 0 | 134 | 1.14 | 3.19 | 22.5 | 0.31538 | 79.47 | 0 | 0.5 | 0 | 26.64 | 0 | 100 | 6934 | 79.35 | 26.08
2018-07-31 13:30 | 810.4 | 0 | 0 | 0 | 153 | 1.29 | 2.74 | 23.39 | 0.28596 | 79.43 | 0.1 | 0.4 | 0 | 27.5 | 0 | 100 | 6930 | 79.32 | 26.88
2018-07-31 14:00 | 850.9 | 0 | 0 | 0 | 166 | 1.13 | 3.45 | 24.41 | 0.26372 | 79.42 | 0.1 | 0.5 | 0 | 28.51 | 0 | 100 | 6922 | 79.3 | 27.7
2018-07-31 14:30 | 850.2 | 0 | 0 | 0 | 153 | 0.99 | 3.4 | 25.68 | 0.24692 | 79.41 | 0.1 | 0.5 | 0 | 29.83 | 0 | 100 | 6893 | 79.28 | 28.69
2018-07-31 15:00 | 851.1 | 0 | 0 | 0 | 180 | 1.08 | 3.01 | 26.11 | 0.22948 | 79.38 | 0 | 0.4 | 0 | 30.67 | 0 | 100 | 6868 | 79.26 | 29.25
2018-07-31 15:30 | 835.2 | 0 | 0 | 0 | 239 | 1.23 | 4.31 | 26.97 | 0.21364 | 79.36 | 0 | 0.5 | 0 | 31.42 | 0 | 100 | 6841 | 79.24 | 29.76
2018-07-31 16:00 | 800.1 | 0 | 0 | 0 | 257 | 1.36 | 4.66 | 27.45 | 0.1801 | 79.34 | 0 | 0.5 | 0 | 31.5 | 0 | 100 | 6822 | 79.22 | 29.79
2018-07-31 16:30 | 804.2 | 0 | 0 | 0 | 259 | 2.07 | 5.19 | 27.68 | 0.16206 | 79.33 | 0.1 | 0.5 | 0 | 31.58 | 0 | 100 | 6801 | 79.2 | 29.98
2018-07-31 17:00 | 558.7 | 0 | 0 | 0 | 257 | 1.59 | 5.15 | 27.41 | 0.15423 | 79.32 | 0 | 0.5 | 0 | 31.28 | 0 | 100 | 6785 | 79.19 | 30.03
2018-07-31 17:30 | 634.8 | 0 | 0 | 0 | 303 | 1.84 | 4.99 | 27.14 | 0.16281 | 79.31 | 0.1 | 0.4 | 0 | 30.39 | 0 | 100 | 6770 | 79.19 | 29.56
2018-07-31 18:00 | 577.8 | 0 | 0 | 0 | 288 | 1.58 | 4.2 | 27.47 | 0.16624 | 79.3 | 0 | 0.4 | 0 | 31.12 | 0 | 100 | 6757 | 79.17 | 30.35
2018-07-31 18:30 | 370.3 | 0 | 0 | 0 | 302 | 1.36 | 3.27 | 26.76 | 0.17844 | 79.29 | 0.1 | 0.5 | 0 | 30.43 | 0 | 100 | 6739 | 79.16 | 29.76
2018-07-31 19:00 | 194.6 | 0 | 0 | 0 | 289 | 0.97 | 3.05 | 26.03 | 0.19937 | 79.3 | 0.1 | 0.5 | 0 | 28.52 | 0 | 100 | 6724 | 79.16 | 28
2018-07-31 19:30 | 138.6 | 0 | 0 | 0 | 285 | 0.94 | 2.25 | 25.46 | 0.21144 | 79.27 | 0 | 0.4 | 0 | 27.01 | 0 | 100 | 6722 | 79.14 | 26.62
2018-07-31 20:00 | 88.6 | 0 | 0 | 0 | 275 | 0.45 | 1.42 | 25 | 0.23153 | 79.24 | 0 | 0.5 | 0 | 25.92 | 0 | 100 | 6722 | 79.12 | 25.48
2018-07-31 20:30 | 89.5 | 0 | 0 | 0 | 273 | 0.25 | 0.79 | 24.6 | 0.25362 | 79.23 | 0 | 0.5 | 0 | 25.29 | 0 | 100 | 6721 | 79.11 | 24.75
2018-07-31 21:00 | 34.8 | 0 | 0 | 0 | 209 | 0.64 | 1.43 | 23.3 | 0.27178 | 79.23 | 0 | 0.5 | 0 | 23.79 | 0 | 100 | 6720 | 79.13 | 23.08
2018-07-31 21:30 | 14.1 | 0 | 0 | 0 | 175 | 0.54 | 1.15 | 22.07 | 0.29774 | 79.22 | 0 | 0.5 | 0 | 21.95 | 0 | 100 | 6718 | 79.14 | 21.26
2018-07-31 22:00 | 2.9 | 0 | 0 | 0 | 207 | 0.82 | 1.77 | 21.23 | 0.31422 | 79.25 | 0.1 | 0.5 | 0 | 20.74 | 0 | 100 | 6718 | 79.16 | 20.08
2018-07-31 22:30 | 0 | 0 | 0 | 0 | 219 | 0.89 | 1.71 | 20.27 | 0.3342 | 79.27 | 0.1 | 0.5 | 0 | 19.88 | 0 | 100 | 6717 | 79.19 | 19.22
2018-07-31 23:00 | 0 | 0 | 0 | 0 | 209 | 0.97 | 2.16 | 19.07 | 0.3605 | 79.31 | 0 | 0.5 | 0 | 18.6 | 0 | 100 | 6717 | 79.23 | 18.08
2018-07-31 23:30 | 0 | 0 | 0 | 0 | 221 | 1.52 | 2.85 | 18.37 | 0.37426 | 79.33 | 0 | 0.5 | 0 | 17.96 | 0 | 100 | 6716 | 79.24 | 17.49
2018-08-01 | 0 | 0 | 0 | 0 | 208 | 0.86 | 1.82 | 18.99 | 0.34225 | 79.32 | 0 | 0.5 | 0 | 17.68 | 0 | 100 | 6716 | 79.24 | 17.23
2018-08-01 00:30 | 0 | 0 | 0 | 0 | 192 | 0.86 | 1.85 | 18.74 | 0.34116 | 79.31 | 0 | 0.5 | 0 | 17.77 | 0 | 100 | 6715 | 79.22 | 17.18
2018-08-01 01:00 | 0 | 0 | 0 | 0 | 247 | 0.88 | 1.75 | 18.24 | 0.35631 | 79.31 | 0 | 0.5 | 0 | 17.65 | 0 | 100 | 6715 | 79.22 | 17.15
2018-08-01 01:30 | 0 | 0 | 0 | 0 | 215 | 0.9 | 2.14 | 17.96 | 0.35729 | 79.32 | 0.1 | 0.6 | 0 | 17.27 | 0 | 100 | 6714 | 79.24 | 16.74
2018-08-01 02:00 | 0 | 0 | 0 | 0 | 219 | 0.79 | 1.53 | 15.91 | 0.41242 | 79.34 | 0.1 | 0.5 | 0 | 15.94 | 0 | 100 | 6714 | 79.26 | 15.49
2018-08-01 02:30 | 0 | 0 | 0 | 0 | 215 | 1.39 | 2.12 | 15.28 | 0.43287 | 79.34 | 0.1 | 0.5 | 0 | 15.05 | 0 | 100 | 6714 | 79.26 | 14.77
2018-08-01 03:00 | 0 | 0 | 0 | 0 | 208 | 0.85 | 2.13 | 14.68 | 0.44932 | 79.34 | 0.1 | 0.6 | 0 | 13.92 | 0 | 100 | 6713 | 79.27 | 13.98
2018-08-01 03:30 | 0 | 0 | 0 | 0 | 180 | 0.48 | 1.57 | 14.83 | 0.45033 | 79.34 | 0.1 | 0.5 | 0 | 13.94 | 0 | 100 | 6713 | 79.27 | 13.89
2018-08-01 04:00 | 0 | 0 | 0 | 0 | 226 | 0.98 | 1.83 | 15.37 | 0.44012 | 79.34 | 0.1 | 0.5 | 0 | 14.04 | 0 | 100 | 6713 | 79.26 | 13.95
2018-08-01 04:30 | 0 | 0 | 0 | 0 | 179 | 0.39 | 1.35 | 15.17 | 0.44348 | 79.33 | 0.1 | 0.6 | 0 | 14.5 | 0 | 100 | 6712 | 79.26 | 14.24
2018-08-01 05:00 | 0 | 0 | 0 | 0 | 150 | 0.39 | 1.26 | 14.25 | 0.48231 | 79.33 | 0.1 | 0.5 | 0 | 13.93 | 0 | 100 | 6712 | 79.26 | 13.86
2018-08-01 05:30 | 0 | 0 | 0 | 0 | 208 | 0.69 | 1.28 | 14.04 | 0.49454 | 79.31 | 0.1 | 0.6 | 0 | 13.43 | 0 | 100 | 6712 | 79.25 | 13.49
2018-08-01 06:00 | 0 | 0 | 0 | 0 | 190 | 0.79 | 1.88 | 13.69 | 0.49888 | 79.3 | 0.1 | 0.5 | 0 | 13.01 | 0 | 100 | 6712 | 79.24 | 12.96
2018-08-01 06:30 | 0 | 0 | 0 | 0 | 182 | 0.82 | 1.49 | 12.28 | 0.54496 | 79.31 | 0.1 | 0.5 | 0 | 11.99 | 0 | 100 | 6711 | 79.24 | 12.11
2018-08-01 07:00 | 0 | 0 | 0 | 0 | 180 | 0.58 | 1.18 | 11.78 | 0.57263 | 79.32 | 0.2 | 0.5 | 0 | 11.09 | 0 | 100 | 6711 | 79.26 | 11.35
2018-08-01 07:30 | 2.4 | 0 | 0 | 0 | 200 | 1.22 | 1.94 | 11.88 | 0.57677 | 79.33 | 0.1 | 0.6 | 0 | 11.04 | 0 | 100 | 6711 | 79.27 | 11.27
2018-08-01 08:00 | 26.3 | 0 | 0 | 0 | 230 | 0.83 | 1.73 | 9.96 | 0.67571 | 79.35 | 0.1 | 0.5 | 0 | 10.57 | 0 | 100 | 6710 | 79.28 | 10.89
2018-08-01 08:30 | 70 | 0 | 0 | 0 | 28 | 0.42 | 1.46 | 10.44 | 0.6971 | 79.36 | 0.2 | 0.5 | 0 | 10.33 | 0 | 100 | 6712 | 79.28 | 10.96
2018-08-01 09:00 | 88.1 | 0 | 0 | 0 | 264 | 0.51 | 1.2 | 11.91 | 0.64095 | 79.34 | 0.1 | 0.6 | 0 | 11.92 | 0 | 100 | 6711 | 79.27 | 12.46
2018-08-01 09:30 | 129.8 | 0 | 0 | 0 | 225 | 0.54 | 1.59 | 12.45 | 0.6345 | 79.34 | 0.1 | 0.5 | 0 | 12.75 | 0 | 100 | 6714 | 79.28 | 13.07
2018-08-01 10:00 | 299.4 | 0 | 0 | 0 | 354 | 0.76 | 1.6 | 14.52 | 0.58231 | 79.34 | 0.1 | 0.5 | 0 | 15.9 | 0 | 100 | 6717 | 79.26 | 15.57
2018-08-01 10:30 | 384.3 | 0 | 0 | 0 | 17 | 0.99 | 2.19 | 15.97 | 0.5647 | 79.33 | 0 | 0.5 | 0 | 19.28 | 0 | 100 | 6722 | 79.24 | 18.62
2018-08-01 11:00 | 474.1 | 0 | 0 | 0 | 4 | 0.9 | 2.26 | 17.85 | 0.51445 | 79.31 | 0.1 | 0.5 | 0 | 21.67 | 0 | 100 | 6736 | 79.21 | 20.93
2018-08-01 11:30 | 555.6 | 0 | 0 | 0 | 127 | 0.94 | 2.67 | 20.8 | 0.39759 | 79.28 | 0 | 0.5 | 0 | 24.05 | 0 | 100 | 6768 | 79.17 | 23.48
2018-08-01 12:00 | 624.2 | 0 | 0 | 0 | 171 | 1.12 | 3.54 | 22.46 | 0.33897 | 79.26 | 0 | 0.5 | 0 | 26.16 | 0 | 100 | 6791 | 79.14 | 25.57
2018-08-01 12:30 | 689.4 | 0 | 0 | 0 | 152 | 1.21 | 3.19 | 23.4 | 0.31847 | 79.24 | 0 | 0.4 | 0 | 27.45 | 0 | 100 | 6811 | 79.12 | 26.83
2018-08-01 13:00 | 740.1 | 0 | 0 | 0 | 158 | 1.31 | 4.68 | 24.24 | 0.29881 | 79.23 | 0 | 0.5 | 0 | 28.29 | 0 | 100 | 6821 | 79.1 | 27.64
2018-08-01 13:30 | 665.1 | 0 | 0 | 0 | 158 | 1.08 | 2.63 | 24.92 | 0.29198 | 79.22 | 0.1 | 0.5 | 0 | 28.88 | 0 | 100 | 6819 | 79.08 | 28.16
2018-08-01 14:00 | 399.5 | 0 | 0 | 0 | 179 | 0.89 | 2.82 | 25.01 | 0.27842 | 79.2 | 0.1 | 0.5 | 0 | 28.48 | 0 | 100 | 6797 | 79.06 | 27.96
2018-08-01 14:30 | 235.1 | 0 | 0 | 0 | 208 | 0.8 | 3.1 | 24.47 | 0.27158 | 79.17 | 0 | 0.5 | 0 | 27 | 0 | 100 | 6784 | 79.04 | 26.69
2018-08-01 15:00 | 664.2 | 0 | 0 | 0 | 240 | 1.4 | 4.56 | 25.92 | 0.26018 | 79.15 | 0.1 | 0.5 | 0 | 28.02 | 0 | 100 | 6775 | 79.02 | 27.11
2018-08-01 15:30 | 650.5 | 0 | 0 | 0 | 262 | 2.02 | 7.47 | 26.78 | 0.24475 | 79.14 | 0 | 0.5 | 0 | 29.69 | 0 | 100 | 6765 | 79.01 | 28.24
2018-08-01 16:00 | 481.4 | 0 | 0 | 0 | 284 | 1.9 | 5.38 | 26.25 | 0.25134 | 79.15 | 0.1 | 0.5 | 0 | 29.04 | 0 | 100 | 6752 | 79.01 | 27.86
2018-08-01 16:30 | 615.6 | 0 | 0 | 0 | 324 | 1.82 | 4.14 | 26.49 | 0.24694 | 79.13 | 0.1 | 0.5 | 0 | 28.8 | 0 | 100 | 6741 | 79 | 27.73
2018-08-01 17:00 | 755.6 | 0 | 0 | 0 | 314 | 2.02 | 5.43 | 27.49 | 0.24103 | 79.1 | 0.1 | 0.5 | 0 | 31.05 | 0 | 100 | 6735 | 78.97 | 29.67
2018-08-01 17:30 | 506.3 | 0 | 0 | 0 | 275 | 1.65 | 3.93 | 27.16 | 0.23712 | 79.09 | 0 | 0.4 | 0 | 30.68 | 0 | 100 | 6726 | 78.95 | 29.64
2018-08-01 18:00 | 483 | 0 | 0 | 0 | 292 | 1.88 | 4.39 | 27.1 | 0.23015 | 79.08 | 0 | 0.4 | 0 | 30.65 | 0 | 100 | 6722 | 78.94 | 29.83
2018-08-01 18:30 | 235.6 | 0 | 0 | 0 | 274 | 1.43 | 3.76 | 26.02 | 0.24348 | 79.1 | 0.1 | 0.4 | 0 | 28.8 | 0 | 100 | 6722 | 78.94 | 28.23
2018-08-01 19:00 | 167.8 | 0 | 0 | 0 | 273 | 1.1 | 3.05 | 25.43 | 0.25338 | 79.09 | 0 | 0.5 | 0 | 27.18 | 0 | 100 | 6721 | 78.95 | 26.77
2018-08-01 19:30 | 54 | 0 | 0 | 0 | 277 | 0.86 | 3.07 | 24.61 | 0.26123 | 79.09 | 0 | 0.5 | 0 | 25.6 | 0 | 100 | 6720 | 78.96 | 25.24
2018-08-01 20:00 | 17.5 | 0 | 0 | 0 | 255 | 1.91 | 8.16 | 23.61 | 0.26606 | 79.12 | 0.2 | 0.7 | 0 | 24 | 0 | 100 | 6719 | 78.99 | 23.75
2018-08-01 20:30 | 5.1 | 0 | 0 | 0 | 222 | 3.07 | 10.34 | 22.11 | 0.28611 | 79.18 | -0.2 | 0.3 | 0 | 22.58 | 0 | 100 | 6718 | 79.07 | 22.48
2018-08-01 21:00 | 39.9 | 0.068085 | 0 | 0 | 107 | 1.42 | 6.71 | 18.88 | 0.4217 | 79.18 | 0 | 0.5 | 1.0213 | 19.25 | 0 | 100 | 6717 | 79.08 | 19.22
2018-08-01 21:30 | 16.9 | 0 | 0 | 0 | 115 | 0.76 | 2.27 | 18.41 | 0.4461 | 79.19 | 0 | 0.5 | 0 | 18.14 | 0 | 100 | 6716 | 79.09 | 18.15
2018-08-01 22:00 | 2.6 | 0 | 0 | 0 | 184 | 0.7 | 1.45 | 18.31 | 0.43559 | 79.16 | 0 | 0.5 | 0 | 17.68 | 0 | 100 | 6716 | 79.07 | 17.53
2018-08-01 22:30 | 0 | 0 | 0 | 0 | 219 | 1.03 | 2.33 | 17.23 | 0.47746 | 79.16 | 0.1 | 0.5 | 0 | 17.14 | 0 | 100 | 6716 | 79.07 | 16.87
2018-08-01 23:00 | 0 | 0 | 0 | 0 | 208 | 0.99 | 1.8 | 16.59 | 0.48663 | 79.16 | 0.1 | 0.4 | 0 | 16.11 | 0 | 100 | 6714 | 79.08 | 15.8
2018-08-01 23:30 | 0 | 0 | 0 | 0 | 197 | 1.09 | 1.72 | 16.19 | 0.51115 | 79.18 | 0.1 | 0.5 | 0 | 15.61 | 0 | 100 | 6714 | 79.09 | 15.23
2018-08-02 | 0 | 0 | 0 | 0 | 202 | 0.97 | 1.55 | 15.49 | 0.5755 | 79.19 | 0.1 | 0.6 | 0 | 14.83 | 0 | 100 | 6714 | 79.09 | 14.47
2018-08-02 00:30 | 0 | 0 | 0 | 0 | 194 | 0.71 | 1.32 | 14.39 | 0.61713 | 79.17 | 0.1 | 0.5 | 0 | 14.26 | 0 | 100 | 6712 | 79.08 | 14
2018-08-02 01:00 | 0 | 0 | 0 | 0 | 190 | 1.05 | 2.04 | 14.67 | 0.59408 | 79.15 | 0.2 | 0.5 | 0 | 13.41 | 0 | 100 | 6712 | 79.07 | 13.24
2018-08-02 01:30 | 0 | 0 | 0 | 0 | 176 | 0.63 | 1.62 | 13.98 | 0.63374 | 79.14 | 0.2 | 0.5 | 0 | 13.43 | 0 | 100 | 6712 | 79.06 | 13.17
2018-08-02 02:00 | 0 | 0 | 0 | 0 | 193 | 1 | 2.69 | 13.44 | 0.66873 | 79.17 | 0.1 | 0.6 | 0 | 13.09 | 0 | 100 | 6712 | 79.09 | 13.13
2018-08-02 02:30 | 0 | 0 | 0 | 0 | 216 | 0.91 | 2.19 | 12.8 | 0.65327 | 79.17 | 0.1 | 0.5 | 0 | 12.63 | 0 | 100 | 6711 | 79.1 | 12.89
2018-08-02 03:00 | 0 | 0 | 0 | 0 | 212 | 0.93 | 2.28 | 12.49 | 0.65771 | 79.16 | 0.1 | 0.5 | 0 | 12.2 | 0 | 100 | 6711 | 79.09 | 12.37
2018-08-02 03:30 | 0 | 0 | 0 | 0 | 211 | 1.07 | 2.67 | 12.71 | 0.66122 | 79.16 | 0.1 | 0.6 | 0 | 11.67 | 0 | 100 | 6711 | 79.07 | 11.88
2018-08-02 04:00 | 0 | 0 | 0 | 0 | 202 | 1.07 | 2.95 | 14.07 | 0.65374 | 79.14 | 0.1 | 0.5 | 0 | 12.41 | 0 | 100 | 6711 | 79.07 | 12.31
2018-08-02 04:30 | 0 | 0 | 0 | 0 | 189 | 0.82 | 2.13 | 14.33 | 0.67714 | 79.16 | 0.1 | 0.5 | 0 | 13.16 | 0 | 100 | 6711 | 79.08 | 12.83
2018-08-02 05:00 | 0 | 0 | 0 | 0 | 203 | 0.88 | 2.81 | 13.75 | 0.70882 | 79.16 | 0.1 | 0.5 | 0 | 13.05 | 0 | 100 | 6710 | 79.08 | 12.85
2018-08-02 05:30 | 0 | 0 | 0 | 0 | 206 | 0.86 | 2.13 | 13.33 | 0.74089 | 79.16 | 0.1 | 0.5 | 0 | 12.6 | 0 | 100 | 6710 | 79.08 | 12.48
2018-08-02 06:00 | 0 | 0 | 0 | 0 | 207 | 1.1 | 1.69 | 12.34 | 0.76609 | 79.15 | 0.1 | 0.6 | 0 | 11.83 | 0 | 100 | 6710 | 79.07 | 11.85
2018-08-02 06:30 | 0 | 0 | 0 | 0 | 210 | 0.77 | 1.72 | 11.47 | 0.79064 | 79.15 | 0.1 | 0.6 | 0 | 11.16 | 0 | 100 | 6711 | 79.06 | 11.25
2018-08-02 07:00 | 0 | 0 | 0 | 0 | 201 | 0.31 | 1.12 | 9.68 | 0.80341 | 79.16 | 0 | 0.6 | 0 | 9.5 | 0 | 100 | 6707 | 79.07 | 9.94
2018-08-02 07:30 | 7.2 | 0 | 0 | 0 | 217 | 0.36 | 1.22 | 9.22 | 0.84239 | 79.16 | 0 | 0.7 | 0 | 8.6 | 0 | 100 | 6708 | 79.07 | 9.26
2018-08-02 08:00 | 36 | 0 | 0 | 0 | 171 | 0.27 | 0.65 | 9 | 0.85586 | 79.17 | 0.1 | 0.8 | 0 | 8.51 | 0 | 100 | 6707 | 79.07 | 9.22
2018-08-02 08:30 | 76.5 | 0 | 0 | 0 | 105 | 0.47 | 1.13 | 9.73 | 0.85548 | 79.17 | 0 | 0.7 | 0 | 9.33 | 0 | 100 | 6710 | 79.07 | 9.9
2018-08-02 09:00 | 133.7 | 0 | 0 | 0 | 17 | 0.59 | 1.2 | 10.72 | 0.82944 | 79.17 | 0.1 | 0.6 | 0 | 11.4 | 0 | 100 | 6712 | 79.09 | 11.76
2018-08-02 09:30 | 204.3 | 0 | 0 | 0 | 80 | 0.73 | 2.06 | 13.51 | 0.76844 | 79.17 | 0.1 | 0.6 | 0 | 13.93 | 0 | 100 | 6716 | 79.08 | 14.02
2018-08-02 10:00 | 268.6 | 0 | 0 | 0 | 166 | 0.95 | 4.7 | 15.58 | 0.71241 | 79.18 | 0.1 | 0.5 | 0 | 17.24 | 0 | 100 | 6718 | 79.08 | 16.98
2018-08-02 10:30 | 356.9 | 0 | 0 | 0 | 198 | 0.84 | 3.77 | 16.59 | 0.64302 | 79.18 | 0 | 0.5 | 0 | 19.02 | 0 | 100 | 6723 | 79.07 | 18.7
2018-08-02 11:00 | 370.5 | 0 | 0 | 0 | 189 | 1.12 | 4.45 | 17.83 | 0.56509 | 79.17 | 0.1 | 0.5 | 0 | 21.08 | 0 | 100 | 6722 | 79.06 | 20.86
2018-08-02 11:30 | 192.9 | 0 | 0 | 0 | 221 | 1.23 | 3.51 | 16.76 | 0.57213 | 79.2 | 0 | 0.5 | 0 | 19.39 | 0 | 100 | 6722 | 79.08 | 19.61
2018-08-02 12:00 | 346.9 | 0 | 0 | 0 | 266 | 1.31 | 3.7 | 16.89 | 0.57471 | 79.12 | 0 | 0.5 | 0 | 18.28 | 0 | 100 | 6731 | 79.02 | 18.49
2018-08-02 12:30 | 654 | 0 | 0 | 0 | 180 | 1.14 | 4.37 | 19.59 | 0.51453 | 79.11 | 0.1 | 0.5 | 0 | 21.96 | 0 | 100 | 6763 | 79 | 21.39
2018-08-02 13:00 | 727.4 | 0 | 0 | 0 | 156 | 1.16 | 4.18 | 21.34 | 0.47408 | 79.1 | 0 | 0.6 | 0 | 24.84 | 0 | 100 | 6788 | 78.97 | 23.92
2018-08-02 13:30 | 700.5 | 0 | 0 | 0 | 156 | 1.37 | 3.68 | 22.19 | 0.44672 | 79.08 | 0 | 0.5 | 0 | 26.23 | 0 | 100 | 6797 | 78.95 | 25.39
2018-08-02 14:00 | 690.4 | 0 | 0 | 0 | 196 | 1.55 | 3.91 | 22.48 | 0.42678 | 79.08 | 0 | 0.5 | 0 | 26.22 | 0 | 100 | 6797 | 78.95 | 25.52
2018-08-02 14:30 | 724.1 | 0 | 0 | 0 | 134 | 0.94 | 2.82 | 23.85 | 0.39726 | 79.05 | 0 | 0.4 | 0 | 27.28 | 0 | 100 | 6791 | 78.91 | 26.49
2018-08-02 15:00 | 656.7 | 0 | 0 | 0 | 242 | 1.11 | 2.91 | 24.55 | 0.37249 | 79.02 | 0 | 0.5 | 0 | 28.54 | 0 | 100 | 6779 | 78.87 | 27.5
2018-08-02 15:30 | 701.4 | 0 | 0 | 0 | 276 | 1.31 | 5.3 | 25.67 | 0.33266 | 78.99 | 0.1 | 0.4 | 0 | 29.6 | 0 | 100 | 6769 | 78.84 | 28.27
2018-08-02 16:00 | 794.9 | 0 | 0 | 0 | 265 | 2.16 | 7.04 | 27.19 | 0.31274 | 78.94 | 0.1 | 0.5 | 0 | 30.51 | 0 | 100 | 6752 | 78.8 | 29
2018-08-02 16:30 | 764.7 | 0 | 0 | 0 | 257 | 1.9 | 4.51 | 27.13 | 0.31384 | 78.92 | 0.1 | 0.5 | 0 | 30.9 | 0 | 100 | 6741 | 78.77 | 29.38
2018-08-02 17:00 | 735.1 | 0 | 0 | 0 | 251 | 1.84 | 6.69 | 27.37 | 0.30863 | 78.88 | 0 | 0.5 | 0 | 31.28 | 0 | 100 | 6733 | 78.74 | 29.91
2018-08-02 17:30 | 651.6 | 0 | 0 | 0 | 249 | 1.9 | 5.63 | 27.17 | 0.30727 | 78.89 | 0.1 | 0.4 | 0 | 31.08 | 0 | 100 | 6721 | 78.74 | 30
2018-08-02 18:00 | 557.6 | 0 | 0 | 0 | 252 | 1.68 | 5.05 | 27.05 | 0.30301 | 78.88 | 0 | 0.4 | 0 | 30.7 | 0 | 100 | 6722 | 78.72 | 29.84
2018-08-02 18:30 | 443 | 0 | 0 | 0 | 209 | 1.48 | 4.8 | 26.3 | 0.33335 | 78.86 | 0 | 0.5 | 0 | 30.22 | 0 | 100 | 6722 | 78.71 | 29.69
2018-08-02 19:00 | 290.2 | 0 | 0 | 0 | 164 | 1.23 | 3.82 | 23.97 | 0.37424 | 78.88 | 0.1 | 0.5 | 0 | 27.69 | 0 | 100 | 6720 | 78.72 | 27.77
2018-08-02 19:30 | 107.4 | 0 | 0 | 0 | 223 | 1.15 | 3.13 | 23.07 | 0.38057 | 78.87 | 0 | 0.5 | 0 | 25.46 | 0 | 100 | 6719 | 78.72 | 25.55
2018-08-02 20:00 | 131.7 | 0 | 0 | 0 | 168 | 0.86 | 2.87 | 22.35 | 0.40015 | 78.85 | 0.1 | 0.5 | 0 | 23.61 | 0 | 100 | 6718 | 78.71 | 23.82
2018-08-02 20:30 | 99.1 | 0 | 0 | 0 | 169 | 0.87 | 3.36 | 21.58 | 0.43454 | 78.85 | 0.1 | 0.5 | 0 | 22.85 | 0 | 100 | 6717 | 78.71 | 22.84
2018-08-02 21:00 | 49.6 | 0 | 0 | 0 | 160 | 0.66 | 2.31 | 20.8 | 0.46725 | 78.83 | 0.1 | 0.5 | 0 | 21.68 | 0 | 100 | 6716 | 78.71 | 21.47
2018-08-02 21:30 | 13.1 | 0.051064 | 0 | 0 | 189 | 0.52 | 1.43 | 19.62 | 0.54468 | 78.83 | 0.1 | 0.5 | 2.0383 | 20.2 | 0 | 100 | 6715 | 78.72 | 19.88
2018-08-02 22:00 | 3.3 | 0 | 1 | 31 | 217 | 0.49 | 1.05 | 18.85 | 0.59627 | 78.84 | 0 | 0.5 | 0 | 18.74 | 0 | 100 | 6715 | 78.73 | 18.44
2018-08-02 22:30 | 0 | 0 | 0 | 0 | 192 | 0.64 | 1.56 | 17.87 | 0.61793 | 78.87 | 0.1 | 0.5 | 0 | 17.7 | 0 | 100 | 6714 | 78.76 | 17.28
2018-08-02 23:00 | 0 | 0 | 0 | 0 | 190 | 0.98 | 1.71 | 17.72 | 0.59912 | 78.9 | 0.1 | 0.5 | 0 | 16.76 | 0 | 100 | 6713 | 78.79 | 16.28
2018-08-02 23:30 | 0 | 0 | 0 | 0 | 192 | 1.1 | 1.76 | 17.03 | 0.61654 | 78.92 | 0.1 | 0.5 | 0 | 16.34 | 0 | 100 | 6713 | 78.81 | 15.79
2018-08-03 | 0 | 0 | 0 | 0 | 212 | 1.16 | 1.82 | 16.28 | 0.63637 | 78.92 | 0.1 | 0.5 | 0 | 15.67 | 0 | 100 | 6713 | 78.82 | 15.2
2018-08-03 00:30 | 0 | 0 | 0 | 0 | 211 | 1.09 | 1.86 | 15.56 | 0.62047 | 78.89 | 0.1 | 0.6 | 0 | 14.91 | 0 | 100 | 6712 | 78.8 | 14.65
2018-08-03 01:00 | 0 | 0 | 0 | 0 | 221 | 1.1 | 2.13 | 15.35 | 0.57553 | 78.9 | 0.1 | 0.5 | 0 | 14.48 | 0 | 100 | 6711 | 78.8 | 14.16
2018-08-03 01:30 | 0 | 0 | 0 | 0 | 204 | 0.97 | 2.02 | 15.57 | 0.55954 | 78.91 | 0.1 | 0.5 | 0 | 14.37 | 0 | 100 | 6711 | 78.81 | 14.04
2018-08-03 02:00 | 0 | 0 | 0 | 0 | 192 | 0.88 | 1.62 | 15.45 | 0.55075 | 78.92 | 0.1 | 0.5 | 0 | 14.23 | 0 | 100 | 6711 | 78.82 | 13.75
2018-08-03 02:30 | 0 | 0 | 0 | 0 | 187 | 0.61 | 1.48 | 15.07 | 0.55384 | 78.92 | 0.1 | 0.6 | 0 | 14.26 | 0 | 100 | 6711 | 78.82 | 13.67
2018-08-03 03:00 | 0 | 0 | 0 | 0 | 195 | 0.63 | 1.54 | 12.59 | 0.64929 | 78.92 | 0.1 | 0.5 | 0 | 12.58 | 0 | 100 | 6710 | 78.83 | 12.43
2018-08-03 03:30 | 0 | 0 | 0 | 0 | 143 | 0.58 | 1.2 | 11.73 | 0.70816 | 78.91 | 0.1 | 0.6 | 0 | 11.3 | 0 | 100 | 6711 | 78.83 | 11.41
2018-08-03 04:00 | 0 | 0 | 0 | 0 | 162 | 0.73 | 1.48 | 10.91 | 0.76074 | 78.93 | 0.1 | 0.6 | 0 | 10.51 | 0 | 100 | 6712 | 78.84 | 10.73
2018-08-03 04:30 | 0 | 0 | 0 | 0 | 192 | 0.91 | 2.24 | 10.51 | 0.76946 | 78.94 | 0.1 | 0.5 | 0 | 9.78 | 0 | 100 | 6708 | 78.85 | 10.11
2018-08-03 05:00 | 0 | 0 | 0 | 0 | 183 | 0.85 | 1.47 | 10.16 | 0.77798 | 78.95 | 0 | 0.5 | 0 | 9.57 | 0 | 100 | 6707 | 78.86 | 9.83
2018-08-03 05:30 | 0 | 0 | 0 | 0 | 185 | 0.7 | 1.48 | 9.15 | 0.8041 | 78.98 | 0 | 0.8 | 0 | 8.49 | 0 | 100 | 6707 | 78.87 | 9.02
2018-08-03 06:00 | 0 | 0 | 0 | 0 | 163 | 0.79 | 1.73 | 8.86 | 0.82703 | 78.99 | 0.1 | 0.7 | 0 | 8.03 | 0 | 100 | 6707 | 78.87 | 8.6
2018-08-03 06:30 | 0 | 0 | 0 | 0 | 189 | 0.66 | 1.4 | 8.9 | 0.82743 | 78.98 | 0.1 | 0.7 | 0 | 7.86 | 0 | 100 | 6707 | 78.86 | 8.38
2018-08-03 07:00 | 0 | 0 | 0 | 0 | 207 | 0.59 | 1.45 | 7.78 | 0.86247 | 78.97 | 0.1 | 0.6 | 0 | 7.27 | 0 | 100 | 6707 | 78.86 | 7.91
2018-08-03 07:30 | 2.6 | 0 | 0 | 0 | 185 | 0.68 | 1.42 | 7.54 | 0.86035 | 78.99 | 0.1 | 0.6 | 0 | 6.69 | 0 | 100 | 6707 | 78.87 | 7.53
2018-08-03 08:00 | 31.8 | 0 | 0 | 0 | 228 | 0.37 | 0.98 | 6.71 | 0.88829 | 79 | 0.1 | 0.7 | 0 | 6.3 | 0 | 100 | 6707 | 78.89 | 7.26
2018-08-03 08:30 | 80.3 | 0 | 0 | 0 | 8 | 0.27 | 0.61 | 7.07 | 0.90735 | 79.01 | 0.1 | 0.6 | 0 | 6.95 | 0 | 100 | 6711 | 78.9 | 7.87
2018-08-03 09:00 | 147.9 | 0 | 0 | 0 | 8 | 0.38 | 0.89 | 8.53 | 0.8592 | 79 | 0 | 0.7 | 0 | 9.2 | 0 | 100 | 6713 | 78.9 | 9.91
2018-08-03 09:30 | 241.9 | 0 | 0 | 0 | 13 | 0.62 | 1.97 | 10.47 | 0.78494 | 78.99 | 0.2 | 0.6 | 0 | 12.3 | 0 | 100 | 6716 | 78.9 | 12.57
2018-08-03 10:00 | 118.3 | 0 | 0 | 0 | 27 | 0.83 | 1.81 | 11.37 | 0.7468 | 79.02 | 0.2 | 0.5 | 0 | 13.61 | 0 | 100 | 6715 | 78.91 | 14.1
2018-08-03 10:30 | 207.4 | 0 | 0 | 0 | 348 | 0.9 | 2.32 | 11.09 | 0.76307 | 78.98 | 0.1 | 0.5 | 0 | 12.56 | 0 | 100 | 6718 | 78.88 | 13.19
2018-08-03 11:00 | 455.7 | 0 | 0 | 0 | 15 | 1.24 | 2.83 | 14.14 | 0.69606 | 78.95 | 0.1 | 0.5 | 0 | 16.12 | 0 | 100 | 6726 | 78.85 | 15.9
2018-08-03 11:30 | 568.4 | 0 | 0 | 0 | 8 | 1.31 | 2.61 | 16.43 | 0.63781 | 78.92 | 0.1 | 0.5 | 0 | 19.74 | 0 | 100 | 6752 | 78.82 | 19.03
2018-08-03 12:00 | 655.3 | 0 | 0 | 0 | 114 | 1.09 | 3.53 | 19.67 | 0.51678 | 78.9 | 0.1 | 0.5 | 0 | 23.15 | 0 | 100 | 6784 | 78.77 | 22.57
2018-08-03 12:30 | 705.3 | 0 | 0 | 0 | 163 | 1.19 | 4.4 | 21.1 | 0.47791 | 78.88 | 0 | 0.5 | 0 | 25.21 | 0 | 100 | 6802 | 78.74 | 24.73
2018-08-03 13:00 | 535.7 | 0 | 0 | 0 | 135 | 1.14 | 3.3 | 21.72 | 0.46549 | 78.89 | 0 | 0.5 | 0 | 26.17 | 0 | 100 | 6794 | 78.73 | 25.92
2018-08-03 13:30 | 732.6 | 0 | 0 | 0 | 154 | 1.08 | 3.64 | 22.57 | 0.42774 | 78.85 | 0 | 0.5 | 0 | 26.37 | 0 | 100 | 6809 | 78.71 | 26.03
2018-08-03 14:00 | 654.8 | 0 | 0 | 0 | 212 | 1.6 | 5.37 | 23.79 | 0.39869 | 78.82 | 0.1 | 0.5 | 0 | 27.78 | 0 | 100 | 6812 | 78.68 | 27.25
2018-08-03 14:30 | 264.4 | 0 | 0 | 0 | 234 | 1.64 | 4.16 | 22.44 | 0.42192 | 78.81 | 0 | 0.5 | 0 | 25.67 | 0 | 100 | 6783 | 78.66 | 25.5
2018-08-03 15:00 | 589.4 | 0 | 0 | 0 | 236 | 2.08 | 5.73 | 23.15 | 0.43556 | 78.79 | 0 | 0.5 | 0 | 25.35 | 0 | 100 | 6776 | 78.65 | 24.88
2018-08-03 15:30 | 427.2 | 0 | 0 | 0 | 214 | 2.18 | 6.36 | 23.2 | 0.39167 | 78.76 | 0 | 0.5 | 0 | 25.36 | 0 | 100 | 6766 | 78.62 | 24.85
2018-08-03 16:00 | 735.5 | 0 | 0 | 0 | 235 | 2.84 | 8.65 | 24.36 | 0.32686 | 78.73 | 0.2 | 0.4 | 0 | 26.22 | 0 | 100 | 6759 | 78.59 | 25.11
2018-08-03 16:30 | 739.7 | 0 | 0 | 0 | 228 | 3.19 | 7.95 | 24.66 | 0.27786 | 78.7 | -0.1 | 0.4 | 0 | 27.4 | 0 | 100 | 6748 | 78.58 | 25.84
2018-08-03 17:00 | 672.2 | 0 | 0 | 0 | 226 | 3.41 | 9.43 | 24.58 | 0.23935 | 78.71 | 0 | 0.7 | 0 | 27.25 | 0 | 100 | 6740 | 78.58 | 25.91
2018-08-03 17:30 | 542.4 | 0 | 0 | 0 | 234 | 2.83 | 7.17 | 24.32 | 0.22205 | 78.72 | 0 | 0.5 | 0 | 26.94 | 0 | 100 | 6731 | 78.57 | 25.79
2018-08-03 18:00 | 519.7 | 0 | 0 | 0 | 213 | 2.39 | 9.68 | 24.01 | 0.2098 | 78.71 | -0.1 | 0.4 | 0 | 26.36 | 0 | 100 | 6723 | 78.56 | 25.46
2018-08-03 18:30 | 467.8 | 0 | 0 | 0 | 212 | 2.71 | 10.06 | 23.81 | 0.19945 | 78.7 | 0.2 | 0.5 | 0 | 26.34 | 0 | 100 | 6724 | 78.56 | 25.51
2018-08-03 19:00 | 367.1 | 0 | 0 | 0 | 218 | 2.29 | 7.85 | 23.38 | 0.20572 | 78.7 | 0 | 0.4 | 0 | 25.68 | 0 | 100 | 6723 | 78.56 | 25.02
2018-08-03 19:30 | 128 | 0 | 0 | 0 | 214 | 2.25 | 7.05 | 22.12 | 0.22056 | 78.69 | 0.1 | 0.6 | 0 | 24.18 | 0 | 100 | 6721 | 78.56 | 23.68
2018-08-03 20:00 | 98.7 | 0 | 0 | 0 | 218 | 1.52 | 4.63 | 21.35 | 0.21976 | 78.69 | 0.1 | 0.4 | 0 | 21.71 | 0 | 100 | 6719 | 78.57 | 21.47
2018-08-03 20:30 | 91.2 | 0 | 0 | 0 | 221 | 1.49 | 4.87 | 21.39 | 0.21765 | 78.69 | 0.1 | 0.5 | 0 | 21.73 | 0 | 100 | 6719 | 78.58 | 21.37
2018-08-03 21:00 | 29.2 | 0 | 0 | 0 | 197 | 1.38 | 3.63 | 20.41 | 0.21907 | 78.7 | 0.1 | 0.5 | 0 | 20.55 | 0 | 100 | 6718 | 78.6 | 19.92
2018-08-03 21:30 | 8.9 | 0 | 0 | 0 | 209 | 1.29 | 4.78 | 19.49 | 0.22132 | 78.7 | 0.1 | 0.4 | 0 | 19.15 | 0 | 100 | 6718 | 78.61 | 18.59
2018-08-03 22:00 | 1.3 | 0 | 0 | 0 | 216 | 1.39 | 3.89 | 19.05 | 0.19796 | 78.72 | 0.1 | 0.5 | 0 | 18.11 | 0 | 100 | 6717 | 78.63 | 17.53
2018-08-03 22:30 | 0 | 0 | 0 | 0 | 204 | 1.4 | 3.94 | 18.62 | 0.17676 | 78.74 | 0.1 | 0.6 | 0 | 17.73 | 0 | 100 | 6716 | 78.65 | 17.12
2018-08-03 23:00 | 0 | 0 | 0 | 0 | 202 | 1.18 | 4.82 | 18.17 | 0.17031 | 78.77 | 0.1 | 0.5 | 0 | 17.23 | 0 | 100 | 6716 | 78.68 | 16.65
2018-08-03 23:30 | 0 | 0 | 0 | 0 | 188 | 1.53 | 6.16 | 18.18 | 0.1654 | 78.76 | 0.2 | 0.5 | 0 | 17.08 | 0 | 100 | 6715 | 78.67 | 16.57
2018-08-04 | 0 | 0 | 0 | 0 | 183 | 1.36 | 5.38 | 17.88 | 0.15781 | 78.74 | 0.1 | 0.5 | 0 | 17.13 | 0 | 100 | 6715 | 78.65 | 16.61
2018-08-04 00:30 | 0 | 0 | 0 | 0 | 215 | 1.48 | 4.34 | 17.7 | 0.14775 | 78.72 | 0.1 | 0.5 | 0 | 16.67 | 0 | 100 | 6714 | 78.63 | 16.32
2018-08-04 01:00 | 0 | 0 | 0 | 0 | 229 | 1.8 | 5.63 | 17.58 | 0.15634 | 78.72 | 0.1 | 0.5 | 0 | 16.67 | 0 | 100 | 6714 | 78.63 | 16.26
2018-08-04 01:30 | 0 | 0 | 0 | 0 | 224 | 1.75 | 5.93 | 17.28 | 0.16186 | 78.72 | 0.1 | 0.5 | 0 | 16.56 | 0 | 100 | 6713 | 78.63 | 16.1
2018-08-04 02:00 | 0 | 0 | 0 | 0 | 172 | 0.96 | 2.24 | 15.28 | 0.18675 | 78.76 | 0.1 | 0.5 | 0 | 15.07 | 0 | 100 | 6713 | 78.68 | 14.6
2018-08-04 02:30 | 0 | 0 | 0 | 0 | 173 | 0.82 | 1.83 | 14.28 | 0.19796 | 78.78 | 0.1 | 0.5 | 0 | 13.29 | 0 | 100 | 6713 | 78.7 | 13
2018-08-04 03:00 | 0 | 0 | 0 | 0 | 206 | 0.89 | 1.66 | 13.34 | 0.21043 | 78.79 | 0.1 | 0.5 | 0 | 12.24 | 0 | 100 | 6713 | 78.72 | 11.98
2018-08-04 03:30 | 0 | 0 | 0 | 0 | 162 | 0.79 | 1.86 | 12.31 | 0.2279 | 78.8 | 0.1 | 0.6 | 0 | 11.32 | 0 | 100 | 6712 | 78.73 | 11.11
2018-08-04 04:00 | 0 | 0 | 0 | 0 | 149 | 0.63 | 1.58 | 11.19 | 0.25819 | 78.8 | 0.1 | 0.5 | 0 | 10.27 | 0 | 100 | 6712 | 78.74 | 10.21
2018-08-04 04:30 | 0 | 0 | 0 | 0 | 170 | 0.78 | 1.54 | 10.31 | 0.28095 | 78.82 | -0.1 | 0.7 | 0 | 9.25 | 0 | 100 | 6710 | 78.74 | 9.36
2018-08-04 05:00 | 0 | 0 | 0 | 0 | 207 | 0.99 | 2.45 | 9.55 | 0.29899 | 78.82 | 0 | 0.8 | 0 | 8.58 | 0 | 100 | 6711 | 78.75 | 8.79
2018-08-04 05:30 | 0 | 0 | 0 | 0 | 216 | 1.19 | 2.04 | 8.17 | 0.33927 | 78.84 | 0.1 | 0.7 | 0 | 7.57 | 0 | 100 | 6711 | 78.75 | 8.17
2018-08-04 06:00 | 0 | 0 | 0 | 0 | 190 | 1.3 | 2.51 | 7.47 | 0.35971 | 78.85 | 0.1 | 0.6 | 0 | 6.42 | 0 | 100 | 6710 | 78.76 | 7.34
2018-08-04 06:30 | 0 | 0 | 0 | 0 | 153 | 0.81 | 1.47 | 5.75 | 0.41579 | 78.87 | 0.1 | 0.7 | 0 | 5.69 | 0 | 100 | 6712 | 78.78 | 6.62
2018-08-04 07:00 | 0 | 0 | 0 | 0 | 200 | 1.12 | 2.11 | 4.93 | 0.45631 | 78.89 | 0.1 | 0.7 | 0 | 4.53 | 0 | 100 | 6709 | 78.8 | 5.75
2018-08-04 07:30 | 4.2 | 0 | 0 | 0 | 231 | 0.6 | 1.78 | 4.4 | 0.46995 | 78.91 | 0.1 | 0.6 | 0 | 3.51 | 0 | 100 | 6708 | 78.82 | 5.01
2018-08-04 08:00 | 28.3 | 0 | 0 | 0 | 51 | 0.63 | 1.61 | 4 | 0.51407 | 78.94 | 0.1 | 0.7 | 0 | 3.26 | 0 | 100 | 6710 | 78.84 | 4.77
2018-08-04 08:30 | 94.2 | 0 | 0 | 0 | 80 | 0.32 | 0.97 | 4.78 | 0.51351 | 78.94 | 0.1 | 0.7 | 0 | 4.52 | 0 | 100 | 6714 | 78.85 | 5.9
2018-08-04 09:00 | 171.5 | 0 | 0 | 0 | 21 | 0.76 | 2.09 | 6.13 | 0.50254 | 78.93 | 0.1 | 0.6 | 0 | 7.78 | 0 | 100 | 6719 | 78.85 | 8.79
2018-08-04 09:30 | 245.8 | 0 | 0 | 0 | 1 | 0.69 | 1.82 | 7.59 | 0.47858 | 78.93 | 0 | 0.6 | 0 | 10.29 | 0 | 100 | 6728 | 78.87 | 11.03
2018-08-04 10:00 | 330.4 | 0 | 0 | 0 | 4 | 0.95 | 2.23 | 9.13 | 0.45529 | 78.95 | 0.1 | 0.6 | 0 | 12.8 | 0 | 100 | 6773 | 78.88 | 13.15
2018-08-04 10:30 | 425.6 | 0 | 0 | 0 | 17 | 0.87 | 1.89 | 11.33 | 0.42734 | 78.95 | 0.2 | 0.5 | 0 | 15.35 | 0 | 100 | 6814 | 78.88 | 15.37
2018-08-04 11:00 | 509.4 | 0 | 0 | 0 | 1 | 0.95 | 2.05 | 13.84 | 0.3631 | 78.94 | 0.1 | 0.5 | 0 | 18.07 | 0 | 100 | 6846 | 78.86 | 17.76
2018-08-04 11:30 | 559.1 | 0 | 0 | 0 | 5 | 1.07 | 3.2 | 16.23 | 0.28638 | 78.93 | 0.1 | 0.5 | 0 | 20.51 | 0 | 100 | 6872 | 78.84 | 20.03
2018-08-04 12:00 | 588.6 | 0 | 0 | 0 | 117 | 1.1 | 2.71 | 17.57 | 0.28148 | 78.92 | 0.1 | 0.5 | 0 | 21.87 | 0 | 100 | 6890 | 78.82 | 21.45
2018-08-04 12:30 | 650.4 | 0 | 0 | 0 | 164 | 1.05 | 3.16 | 18.7 | 0.26312 | 78.92 | 0.1 | 0.5 | 0 | 22.65 | 0 | 100 | 6898 | 78.82 | 22.19
2018-08-04 13:00 | 684.1 | 0 | 0 | 0 | 211 | 1.47 | 6.83 | 19.81 | 0.23169 | 78.93 | 0.1 | 0.5 | 0 | 23.89 | 0 | 100 | 6907 | 78.81 | 23.22
2018-08-04 13:30 | 763.1 | 0 | 0 | 0 | 274 | 1.91 | 5.9 | 20.63 | 0.20089 | 78.92 | 0 | 0.6 | 0 | 24.52 | 0 | 100 | 6908 | 78.8 | 23.63
2018-08-04 14:00 | 820.4 | 0 | 0 | 0 | 261 | 2.19 | 5.21 | 20.96 | 0.1912 | 78.89 | 0 | 0.5 | 0 | 24.84 | 0 | 100 | 6907 | 78.78 | 23.85
2018-08-04 14:30 | 845.6 | 0 | 0 | 0 | 265 | 1.88 | 5.17 | 21.54 | 0.18841 | 78.88 | 0 | 0.5 | 0 | 25.4 | 0 | 100 | 6893 | 78.76 | 24.14
2018-08-04 15:00 | 838.8 | 0 | 0 | 0 | 262 | 2.04 | 4.9 | 21.95 | 0.18147 | 78.87 | 0 | 0.5 | 0 | 25.81 | 0 | 100 | 6872 | 78.75 | 24.3
2018-08-04 15:30 | 829.9 | 0 | 0 | 0 | 267 | 2.29 | 7.27 | 22.19 | 0.17772 | 78.86 | 0 | 0.3 | 0 | 25.85 | 0 | 100 | 6855 | 78.74 | 24.23
2018-08-04 16:00 | 810.6 | 0 | 0 | 0 | 262 | 2.3 | 6.99 | 22.24 | 0.18874 | 78.86 | 0 | 0.4 | 0 | 25.71 | 0 | 100 | 6841 | 78.74 | 24.08
2018-08-04 16:30 | 757.8 | 0 | 0 | 0 | 238 | 1.89 | 5.84 | 22.72 | 0.18549 | 78.87 | 0 | 0.3 | 0 | 26.12 | 0 | 100 | 6822 | 78.75 | 24.49
2018-08-04 17:00 | 713.7 | 0 | 0 | 0 | 246 | 2.35 | 5.73 | 22.49 | 0.18442 | 78.86 | -0.2 | 0.5 | 0 | 26.11 | 0 | 100 | 6809 | 78.73 | 24.62
2018-08-04 17:30 | 636.4 | 0 | 0 | 0 | 241 | 2.54 | 6.08 | 22.34 | 0.1787 | 78.86 | 0.1 | 0.5 | 0 | 25.52 | 0 | 100 | 6795 | 78.74 | 24.36
2018-08-04 18:00 | 563.5 | 0 | 0 | 0 | 253 | 1.99 | 6.37 | 22.18 | 0.18082 | 78.86 | 0 | 0.5 | 0 | 25.25 | 0 | 100 | 6784 | 78.74 | 24.3
2018-08-04 18:30 | 480.1 | 0 | 0 | 0 | 239 | 1.86 | 4.84 | 21.97 | 0.18429 | 78.85 | 0 | 0.5 | 0 | 24.91 | 0 | 100 | 6774 | 78.74 | 24.11
2018-08-04 19:00 | 409.3 | 0 | 0 | 0 | 262 | 1.87 | 7.51 | 21.78 | 0.19142 | 78.84 | 0 | 0.5 | 0 | 24.59 | 0 | 100 | 6763 | 78.73 | 23.94
2018-08-04 19:30 | 313.6 | 0 | 0 | 0 | 222 | 1.57 | 4.63 | 21.68 | 0.18063 | 78.83 | 0 | 0.5 | 0 | 24.33 | 0 | 100 | 6752 | 78.71 | 23.85
2018-08-04 20:00 | 229.7 | 0 | 0 | 0 | 254 | 1.47 | 4.78 | 21.32 | 0.17203 | 78.81 | 0.1 | 0.5 | 0 | 23.52 | 0 | 100 | 6742 | 78.69 | 23.12
2018-08-04 20:30 | 149.1 | 0 | 0 | 0 | 235 | 1.07 | 3 | 20.88 | 0.17228 | 78.8 | 0 | 0.5 | 0 | 22.65 | 0 | 100 | 6731 | 78.69 | 22.43
2018-08-04 21:00 | 48.6 | 0 | 0 | 0 | 235 | 1.18 | 3.93 | 19.86 | 0.17614 | 78.79 | 0.1 | 0.5 | 0 | 20.74 | 0 | 100 | 6721 | 78.69 | 20.28
2018-08-04 21:30 | 20.5 | 0 | 0 | 0 | 207 | 0.74 | 2.08 | 18.29 | 0.1976 | 78.79 | 0 | 0.5 | 0 | 18.41 | 0 | 100 | 6722 | 78.71 | 17.82
2018-08-04 22:00 | 2.2 | 0 | 0 | 0 | 187 | 0.83 | 1.47 | 16.75 | 0.21042 | 78.81 | 0.1 | 0.5 | 0 | 16.31 | 0 | 100 | 6722 | 78.72 | 15.65
2018-08-04 22:30 | 0 | 0 | 0 | 0 | 178 | 1.06 | 1.62 | 15.67 | 0.21811 | 78.8 | 0.1 | 0.6 | 0 | 14.77 | 0 | 100 | 6721 | 78.73 | 14.21
2018-08-04 23:00 | 0 | 0 | 0 | 0 | 194 | 1.1 | 2.43 | 14 | 0.2429 | 78.81 | 0.2 | 0.5 | 0 | 13.83 | 0 | 100 | 6720 | 78.74 | 13.28
2018-08-04 23:30 | 0 | 0 | 0 | 0 | 196 | 0.93 | 2.36 | 12.33 | 0.28415 | 78.83 | 0.1 | 0.5 | 0 | 11.85 | 0 | 100 | 6720 | 78.76 | 11.7
2018-08-05 | 0 | 0 | 0 | 0 | 164 | 0.88 | 1.93 | 11.93 | 0.31109 | 78.82 | 0.1 | 0.5 | 0 | 10.87 | 0 | 100 | 6719 | 78.76 | 10.87
2018-08-05 00:30 | 0 | 0 | 0 | 0 | 158 | 0.86 | 1.56 | 11.24 | 0.33687 | 78.83 | 0.2 | 0.5 | 0 | 10.33 | 0 | 100 | 6718 | 78.76 | 10.35
2018-08-05 01:00 | 0 | 0 | 0 | 0 | 169 | 0.89 | 2.01 | 10.02 | 0.37109 | 78.83 | 0 | 0.6 | 0 | 9.44 | 0 | 100 | 6717 | 78.76 | 9.61
2018-08-05 01:30 | 0 | 0 | 0 | 0 | 203 | 0.71 | 1.66 | 8.9 | 0.4124 | 78.85 | 0.1 | 0.8 | 0 | 8.25 | 0 | 100 | 6717 | 78.77 | 8.71
2018-08-05 02:00 | 0 | 0 | 0 | 0 | 212 | 0.6 | 1.27 | 7.95 | 0.44078 | 78.88 | 0.1 | 0.6 | 0 | 7.28 | 0 | 100 | 6716 | 78.79 | 7.93
2018-08-05 02:30 | 0 | 0 | 0 | 0 | 172 | 0.59 | 1.63 | 7.18 | 0.46852 | 78.88 | 0.1 | 0.6 | 0 | 6.44 | 0 | 100 | 6716 | 78.79 | 7.22
2018-08-05 03:00 | 0 | 0 | 0 | 0 | 210 | 0.59 | 1.31 | 6.55 | 0.48614 | 78.87 | 0.1 | 0.6 | 0 | 5.66 | 0 | 100 | 6716 | 78.78 | 6.64
2018-08-05 03:30 | 0 | 0 | 0 | 0 | 123 | 0.55 | 1.24 | 6.26 | 0.50751 | 78.88 | 0.1 | 0.6 | 0 | 5.32 | 0 | 100 | 6716 | 78.79 | 6.35
2018-08-05 04:00 | 0 | 0 | 0 | 0 | 179 | 0.69 | 1.49 | 6.08 | 0.51811 | 78.87 | 0 | 0.7 | 0 | 5.38 | 0 | 100 | 6715 | 78.78 | 6.5
2018-08-05 04:30 | 0 | 0 | 0 | 0 | 186 | 0.49 | 1.25 | 5.76 | 0.53841 | 78.87 | 0.1 | 0.7 | 0 | 5.26 | 0 | 100 | 6716 | 78.79 | 6.57
2018-08-05 05:00 | 0 | 0 | 0 | 0 | 30 | 0.88 | 2.35 | 5.66 | 0.56735 | 78.91 | 0.1 | 0.7 | 0 | 5.42 | 0 | 100 | 6715 | 78.83 | 6.88
2018-08-05 05:30 | 0 | 0 | 0 | 0 | 194 | 1.01 | 2.21 | 6.18 | 0.55047 | 78.89 | 0.1 | 0.6 | 0 | 5.52 | 0 | 100 | 6715 | 78.8 | 7.07
2018-08-05 06:00 | 0 | 0 | 0 | 0 | 72 | 0.7 | 1.73 | 5.81 | 0.59075 | 78.92 | 0.1 | 0.6 | 0 | 5.78 | 0 | 100 | 6715 | 78.83 | 7.27
2018-08-05 06:30 | 0 | 0 | 0 | 0 | 209 | 1.38 | 2.6 | 6.97 | 0.54836 | 78.92 | 0.1 | 0.6 | 0 | 5.91 | 0 | 100 | 6715 | 78.83 | 7.44
2018-08-05 07:00 | 0 | 0 | 0 | 0 | 173 | 0.77 | 1.78 | 7.06 | 0.57482 | 78.93 | 0.1 | 0.6 | 0 | 6.96 | 0 | 100 | 6715 | 78.84 | 8.11
2018-08-05 07:30 | 0.3 | 0 | 0 | 0 | 129 | 0.76 | 2.1 | 7.18 | 0.56222 | 78.96 | 0.1 | 0.6 | 0 | 6.64 | 0 | 100 | 6715 | 78.86 | 7.95
2018-08-05 08:00 | 5.3 | 0 | 0 | 0 | 198 | 0.88 | 2.99 | 8.16 | 0.55538 | 78.96 | 0.1 | 0.6 | 0 | 7.4 | 0 | 100 | 6715 | 78.88 | 8.49
2018-08-05 08:30 | 17.8 | 0 | 0 | 0 | 178 | 0.84 | 2.21 | 10.1 | 0.50752 | 78.94 | 0 | 0.7 | 0 | 8.5 | 0 | 100 | 6714 | 78.86 | 9.29
2018-08-05 09:00 | 57.2 | 0 | 0 | 0 | 173 | 1.28 | 4.62 | 13.45 | 0.45483 | 78.94 | 0.1 | 0.6 | 0 | 11.13 | 0 | 100 | 6715 | 78.87 | 11.25
2018-08-05 09:30 | 60.9 | 0 | 0 | 0 | 194 | 1.3 | 4.14 | 14.1 | 0.43788 | 78.97 | 0.2 | 0.5 | 0 | 13.34 | 0 | 100 | 6715 | 78.89 | 13.03
2018-08-05 10:00 | 99.8 | 0 | 0 | 0 | 135 | 1.41 | 6.95 | 14.39 | 0.43828 | 79 | 0.2 | 0.6 | 0 | 14.07 | 0 | 100 | 6715 | 78.91 | 13.82
2018-08-05 10:30 | 233.5 | 0 | 0 | 0 | 156 | 1.77 | 6.8 | 14.07 | 0.46366 | 79.01 | 0.1 | 0.6 | 0 | 14.83 | 0 | 100 | 6719 | 78.93 | 14.52
2018-08-05 11:00 | 419.4 | 0 | 0 | 0 | 155 | 2.23 | 5.62 | 14.74 | 0.47324 | 79 | 0 | 0.6 | 0 | 16.9 | 0 | 100 | 6729 | 78.91 | 16.34
2018-08-05 11:30 | 553.7 | 0 | 0 | 0 | 152 | 2.03 | 8.29 | 15.28 | 0.45765 | 78.98 | 0.1 | 0.5 | 0 | 18.26 | 0 | 100 | 6763 | 78.9 | 17.79
2018-08-05 12:00 | 668.4 | 0 | 1 | 31 | 141 | 1.91 | 6.37 | 16.09 | 0.44054 | 78.96 | 0 | 0.5 | 0 | 19.76 | 0 | 100 | 6795 | 78.88 | 19.42
2018-08-05 12:30 | 131.6 | 0.051064 | 6 | 13 | 175 | 1.4 | 3.83 | 15.07 | 0.46095 | 79.04 | 0.1 | 0.5 | 1.0213 | 18.44 | 0 | 100 | 6769 | 78.94 | 18.73
2018-08-05 13:00 | 588.1 | 0.017021 | 2 | 12 | 279 | 1.53 | 3.82 | 14.74 | 0.52397 | 79.05 | 0.1 | 0.5 | 1.0213 | 16.83 | 0 | 100 | 6803 | 78.98 | 16.93
2018-08-05 13:30 | 758.6 | 0 | 0 | 0 | 138 | 1.15 | 3.33 | 16.9 | 0.44648 | 79.04 | 0.1 | 0.5 | 0 | 20.31 | 0 | 100 | 6829 | 78.95 | 19.6
2018-08-05 14:00 | 586.5 | 0 | 0 | 0 | 135 | 1.45 | 6.38 | 17.3 | 0.4115 | 79.05 | 0.1 | 0.4 | 0 | 21.35 | 0 | 100 | 6831 | 78.94 | 20.88
2018-08-05 14:30 | 717.1 | 0 | 0 | 0 | 166 | 1.25 | 3.83 | 18.24 | 0.39643 | 79.04 | 0.1 | 0.5 | 0 | 22.28 | 0 | 100 | 6832 | 78.93 | 21.65
2018-08-05 15:00 | 765.5 | 0 | 0 | 0 | 145 | 1.3 | 3.06 | 18.92 | 0.379 | 79.03 | 0.1 | 0.5 | 0 | 23.28 | 0 | 100 | 6828 | 78.91 | 22.52
2018-08-05 15:30 | 720.1 | 0 | 0 | 0 | 79 | 1.2 | 2.8 | 19.65 | 0.36872 | 79 | 0.1 | 0.5 | 0 | 24.39 | 0 | 100 | 6820 | 78.88 | 23.41
2018-08-05 16:00 | 224.3 | 0 | 0 | 0 | 217 | 1.04 | 3.29 | 18.94 | 0.36618 | 79 | 0 | 0.5 | 0 | 23.02 | 0 | 100 | 6804 | 78.88 | 22.68
2018-08-05 16:30 | 200.6 | 0 | 2 | 19 | 2 | 1.99 | 6.94 | 17.58 | 0.40628 | 79.01 | 0.1 | 0.5 | 0 | 20.52 | 0 | 100 | 6794 | 78.9 | 20.69
2018-08-05 17:00 | 174.3 | 0 | 1 | 14 | 12 | 2.28 | 5.03 | 16.74 | 0.44369 | 79.01 | 0 | 0.5 | 0 | 18.25 | 0 | 100 | 6784 | 78.92 | 18.75
2018-08-05 17:30 | 146.4 | 0 | 0 | 0 | 13 | 1.61 | 3.46 | 16.64 | 0.45603 | 79.03 | 0.1 | 0.5 | 0 | 17.83 | 0 | 100 | 6782 | 78.93 | 18.15
2018-08-05 18:00 | 426.8 | 0 | 0 | 0 | 11 | 1.25 | 2.63 | 17.43 | 0.4408 | 79.01 | 0.1 | 0.5 | 0 | 19.01 | 0 | 100 | 6781 | 78.92 | 19.03
2018-08-05 18:30 | 417.1 | 0 | 0 | 0 | 323 | 1.63 | 3.73 | 18.95 | 0.38697 | 79.02 | 0.1 | 0.4 | 0 | 21.54 | 0 | 100 | 6778 | 78.92 | 20.99
2018-08-05 19:00 | 323.9 | 0 | 0 | 0 | 308 | 1.67 | 4.58 | 19.13 | 0.3456 | 79.04 | 0.1 | 0.5 | 0 | 21.58 | 0 | 100 | 6773 | 78.93 | 21
2018-08-05 19:30 | 313.3 | 0 | 0 | 0 | 4 | 2.17 | 5.46 | 18.54 | 0.39514 | 79.05 | 0.1 | 0.4 | 0 | 21.43 | 0 | 100 | 6765 | 78.95 | 21.03
2018-08-05 20:00 | 221.3 | 0 | 0 | 0 | 327 | 1.43 | 3.34 | 18.63 | 0.36868 | 79.07 | 0.1 | 0.4 | 0 | 20.94 | 0 | 100 | 6756 | 78.97 | 20.71
2018-08-05 20:30 | 138.5 | 0 | 0 | 0 | 283 | 1.05 | 3.06 | 18.49 | 0.33619 | 79.1 | 0 | 0.5 | 0 | 20.31 | 0 | 100 | 6743 | 79 | 20.22
2018-08-05 21:00 | 47.3 | 0 | 0 | 0 | 266 | 0.76 | 1.99 | 17.66 | 0.34627 | 79.14 | 0.1 | 0.5 | 0 | 18.65 | 0 | 100 | 6732 | 79.04 | 18.34
2018-08-05 21:30 | 19.6 | 0 | 0 | 0 | 237 | 0.66 | 1.29 | 16.62 | 0.36031 | 79.17 | 0.1 | 0.5 | 0 | 16.62 | 0 | 100 | 6721 | 79.08 | 16.31
2018-08-05 22:00 | 2.1 | 0 | 0 | 0 | 236 | 1.38 | 2.25 | 14.79 | 0.42116 | 79.19 | 0.1 | 0.5 | 0 | 14.94 | 0 | 100 | 6723 | 79.11 | 14.81
2018-08-05 22:30 | 0 | 0 | 0 | 0 | 224 | 0.73 | 2 | 13.76 | 0.44447 | 79.24 | 0.2 | 0.5 | 0 | 13.32 | 0 | 100 | 6722 | 79.17 | 13.43
2018-08-05 23:00 | 0 | 0 | 0 | 0 | 339 | 1.83 | 4.45 | 12.85 | 0.49392 | 79.3 | 0.1 | 0.5 | 0 | 12.31 | 0 | 100 | 6721 | 79.22 | 12.56
2018-08-05 23:30 | 0 | 0 | 0 | 0 | 335 | 1.48 | 4 | 12.47 | 0.55619 | 79.32 | 0.1 | 0.6 | 0 | 11.91 | 0 | 100 | 6721 | 79.24 | 12.37
2018-08-06 | 0 | 0 | 0 | 0 | 294 | 1.64 | 3.29 | 11.8 | 0.60441 | 79.33 | 0.1 | 0.6 | 0 | 11.42 | 0 | 100 | 6721 | 79.25 | 11.84
2018-08-06 00:30 | 0 | 0 | 0 | 0 | 265 | 1.58 | 4.64 | 11.05 | 0.63289 | 79.32 | 0.2 | 0.6 | 0 | 10.6 | 0 | 100 | 6720 | 79.24 | 11.17
2018-08-06 01:00 | 0 | 0 | 0 | 0 | 233 | 0.94 | 2.29 | 10.61 | 0.64778 | 79.34 | 0.1 | 0.6 | 0 | 10.14 | 0 | 100 | 6720 | 79.25 | 10.65
2018-08-06 01:30 | 0 | 0 | 0 | 0 | 233 | 0.96 | 1.65 | 10.4 | 0.65057 | 79.35 | 0 | 0.6 | 0 | 9.53 | 0 | 100 | 6719 | 79.25 | 10.14
2018-08-06 02:00 | 0 | 0 | 0 | 0 | 236 | 0.9 | 2.56 | 10.61 | 0.64543 | 79.36 | 0 | 0.6 | 0 | 9.68 | 0 | 100 | 6719 | 79.26 | 10.24
2018-08-06 02:30 | 0 | 0 | 0 | 0 | 299 | 0.62 | 1.4 | 10.54 | 0.66024 | 79.36 | 0.2 | 0.5 | 0 | 10.04 | 0 | 100 | 6718 | 79.26 | 10.6
2018-08-06 03:00 | 0 | 0 | 0 | 0 | 302 | 1.23 | 3.75 | 9.79 | 0.7099 | 79.35 | 0.1 | 0.6 | 0 | 9.68 | 0 | 100 | 6719 | 79.25 | 10.39
2018-08-06 03:30 | 0 | 0 | 0 | 0 | 228 | 0.83 | 2.37 | 9.1 | 0.73237 | 79.35 | 0 | 0.8 | 0 | 8.83 | 0 | 100 | 6718 | 79.25 | 9.56
2018-08-06 04:00 | 0 | 0 | 0 | 0 | 194 | 0.85 | 1.7 | 8.51 | 0.74595 | 79.35 | 0.1 | 0.7 | 0 | 8 | 0 | 100 | 6717 | 79.25 | 8.72
2018-08-06 04:30 | 0 | 0 | 0 | 0 | 231 | 0.83 | 1.65 | 7.82 | 0.77893 | 79.36 | 0.1 | 0.6 | 0 | 7.32 | 0 | 100 | 6717 | 79.27 | 8.12
2018-08-06 05:00 | 0 | 0 | 0 | 0 | 263 | 0.63 | 1.41 | 7.23 | 0.80014 | 79.38 | 0.1 | 0.6 | 0 | 6.52 | 0 | 100 | 6717 | 79.28 | 7.48
2018-08-06 05:30 | 0 | 0 | 0 | 0 | 231 | 0.83 | 1.51 | 7.06 | 0.80753 | 79.39 | 0.1 | 0.6 | 0 | 6.03 | 0 | 100 | 6716 | 79.29 | 7.05
2018-08-06 06:00 | 0 | 0 | 0 | 0 | 183 | 0.44 | 1 | 6.51 | 0.83656 | 79.39 | 0.1 | 0.7 | 0 | 5.69 | 0 | 100 | 6716 | 79.29 | 6.69
2018-08-06 06:30 | 0 | 0 | 0 | 0 | 226 | 0.45 | 1.19 | 5.98 | 0.85487 | 79.4 | 0.1 | 0.6 | 0 | 5.15 | 0 | 100 | 6716 | 79.3 | 6.28
2018-08-06 07:00 | 0 | 0 | 0 | 0 | 247 | 0.41 | 0.87 | 5.2 | 0.87866 | 79.42 | 0.1 | 0.6 | 0 | 4.46 | 0 | 100 | 6715 | 79.32 | 5.81
2018-08-06 07:30 | 3.1 | 0 | 0 | 0 | 254 | 0.58 | 1.32 | 4.6 | 0.89853 | 79.44 | 0.1 | 0.6 | 0 | 3.84 | 0 | 100 | 6715 | 79.33 | 5.4
2018-08-06 08:00 | 26.3 | 0 | 0 | 0 | 286 | 0.83 | 1.65 | 4.5 | 0.90721 | 79.45 | 0.1 | 0.6 | 0 | 3.66 | 0 | 100 | 6716 | 79.35 | 5.31
2018-08-06 08:30 | 97.5 | 0 | 0 | 0 | 347 | 0.73 | 1.61 | 5.33 | 0.92566 | 79.48 | 0.1 | 0.6 | 0 | 5.01 | 0 | 100 | 6722 | 79.37 | 6.25
2018-08-06 09:00 | 169.9 | 0 | 0 | 0 | 11 | 1.02 | 2.5 | 6.3 | 0.90639 | 79.49 | 0.1 | 0.6 | 0 | 7.6 | 0 | 100 | 6738 | 79.39 | 8.41
2018-08-06 09:30 | 244.6 | 0 | 0 | 0 | 29 | 0.68 | 1.58 | 7.34 | 0.85073 | 79.5 | 0 | 0.6 | 0 | 10.05 | 0 | 100 | 6789 | 79.41 | 10.67
2018-08-06 10:00 | 326.3 | 0 | 0 | 0 | 9 | 0.95 | 2 | 8.94 | 0.7867 | 79.49 | 0.1 | 0.6 | 0 | 12.45 | 0 | 100 | 6834 | 79.41 | 12.91
2018-08-06 10:30 | 415.8 | 0 | 0 | 0 | 20 | 0.79 | 2.6 | 11.25 | 0.70703 | 79.5 | 0.1 | 0.6 | 0 | 15.14 | 0 | 100 | 6878 | 79.42 | 15.38
2018-08-06 11:00 | 503 | 0 | 0 | 0 | 6 | 1.13 | 2.23 | 12.93 | 0.64036 | 79.5 | 0.1 | 0.5 | 0 | 17.4 | 0 | 100 | 6916 | 79.41 | 17.34
2018-08-06 11:30 | 584.5 | 0 | 0 | 0 | 8 | 1.09 | 2.4 | 14.93 | 0.56829 | 79.5 | 0.1 | 0.5 | 0 | 19.46 | 0 | 100 | 6940 | 79.4 | 19.26
2018-08-06 12:00 | 659.4 | 0 | 0 | 0 | 74 | 0.88 | 2.73 | 17.11 | 0.47853 | 79.47 | 0.1 | 0.5 | 0 | 21.67 | 0 | 100 | 6959 | 79.37 | 21.38
2018-08-06 12:30 | 721.7 | 0 | 0 | 0 | 140 | 0.97 | 2.71 | 18.34 | 0.42718 | 79.46 | 0.1 | 0.5 | 0 | 23.31 | 0 | 100 | 6965 | 79.35 | 23
2018-08-06 13:00 | 774.9 | 0 | 0 | 0 | 20 | 1.15 | 3.33 | 19.11 | 0.37272 | 79.45 | 0 | 0.6 | 0 | 24.47 | 0 | 100 | 6964 | 79.33 | 24
2018-08-06 13:30 | 828.8 | 0 | 0 | 0 | 99 | 1.26 | 3.91 | 20.52 | 0.32659 | 79.43 | 0 | 0.5 | 0 | 25.43 | 0 | 100 | 6959 | 79.31 | 24.88
2018-08-06 14:00 | 726.4 | 0 | 0 | 0 | 99 | 1.19 | 3.1 | 21.08 | 0.29951 | 79.41 | 0 | 0.5 | 0 | 25.94 | 0 | 100 | 6943 | 79.29 | 25.3
2018-08-06 14:30 | 760.6 | 0 | 0 | 0 | 272 | 1.34 | 4.67 | 21.44 | 0.25224 | 79.4 | 0 | 0.5 | 0 | 25.5 | 0 | 100 | 6918 | 79.29 | 24.62
2018-08-06 15:00 | 888.7 | 0 | 0 | 0 | 312 | 1.86 | 5.08 | 22.01 | 0.22053 | 79.39 | 0.1 | 0.4 | 0 | 26.4 | 0 | 100 | 6897 | 79.28 | 24.91
2018-08-06 15:30 | 881.1 | 0 | 0 | 0 | 324 | 1.9 | 5.24 | 22.22 | 0.22146 | 79.38 | 0.1 | 0.4 | 0 | 26.75 | 0 | 100 | 6879 | 79.26 | 25.06
2018-08-06 16:00 | 810.6 | 0 | 0 | 0 | 279 | 1.74 | 5.66 | 22.72 | 0.21556 | 79.35 | 0 | 0.4 | 0 | 27.07 | 0 | 100 | 6860 | 79.24 | 25.31
2018-08-06 16:30 | 782.2 | 0 | 0 | 0 | 314 | 2.11 | 6.95 | 22.73 | 0.20094 | 79.35 | 0 | 0.4 | 0 | 26.75 | 0 | 100 | 6848 | 79.23 | 25.19
2018-08-06 17:00 | 707.9 | 0 | 0 | 0 | 303 | 1.89 | 6.51 | 22.72 | 0.19708 | 79.35 | 0.1 | 0.5 | 0 | 26.72 | 0 | 100 | 6828 | 79.22 | 25.32
2018-08-06 17:30 | 665.2 | 0 | 0 | 0 | 304 | 1.91 | 4.8 | 22.92 | 0.19578 | 79.33 | 0 | 0.5 | 0 | 26.63 | 0 | 100 | 6812 | 79.21 | 25.46
2018-08-06 18:00 | 603.9 | 0 | 0 | 0 | 293 | 1.79 | 4.49 | 23.06 | 0.1888 | 79.32 | 0.1 | 0.5 | 0 | 26.78 | 0 | 100 | 6797 | 79.21 | 25.76
2018-08-06 18:30 | 518.1 | 0 | 0 | 0 | 289 | 1.42 | 3.9 | 22.94 | 0.1866 | 79.32 | 0.1 | 0.5 | 0 | 26.62 | 0 | 100 | 6785 | 79.2 | 25.86
2018-08-06 19:00 | 435.7 | 0 | 0 | 0 | 298 | 1.42 | 3.87 | 22.77 | 0.19432 | 79.32 | 0.1 | 0.4 | 0 | 26.48 | 0 | 100 | 6775 | 79.2 | 25.91
2018-08-06 19:30 | 347.3 | 0 | 0 | 0 | 291 | 1.42 | 2.93 | 22.67 | 0.19804 | 79.31 | 0.1 | 0.4 | 0 | 26.15 | 0 | 100 | 6761 | 79.19 | 25.75
2018-08-06 20:00 | 259.4 | 0 | 0 | 0 | 312 | 1.34 | 3.57 | 22.3 | 0.20403 | 79.31 | 0 | 0.3 | 0 | 25.43 | 0 | 100 | 6749 | 79.19 | 25.23
2018-08-06 20:30 | 164.7 | 0 | 0 | 0 | 261 | 0.82 | 2.68 | 22.2 | 0.20378 | 79.3 | 0 | 0.5 | 0 | 24.49 | 0 | 100 | 6739 | 79.18 | 24.61
2018-08-06 21:00 | 32 | 0 | 0 | 0 | 240 | 0.67 | 1.69 | 21.23 | 0.21464 | 79.3 | 0.1 | 0.5 | 0 | 22.37 | 0 | 100 | 6722 | 79.2 | 21.96
2018-08-06 21:30 | 15.6 | 0 | 0 | 0 | 204 | 0.66 | 1.32 | 19.47 | 0.23177 | 79.31 | 0 | 0.5 | 0 | 19.65 | 0 | 100 | 6723 | 79.22 | 19
2018-08-06 22:00 | 2.5 | 0 | 0 | 0 | 177 | 0.88 | 1.51 | 17.83 | 0.25142 | 79.3 | 0.1 | 0.5 | 0 | 17.42 | 0 | 100 | 6722 | 79.23 | 16.79
2018-08-06 22:30 | 0 | 0 | 0 | 0 | 170 | 0.68 | 1.46 | 16.66 | 0.29079 | 79.33 | 0.1 | 0.5 | 0 | 16.04 | 0 | 100 | 6721 | 79.26 | 15.37
2018-08-06 23:00 | 0 | 0 | 0 | 0 | 198 | 0.62 | 1.84 | 15.19 | 0.32117 | 79.36 | 0.1 | 0.5 | 0 | 14.66 | 0 | 100 | 6720 | 79.29 | 14.03
2018-08-06 23:30 | 0 | 0 | 0 | 0 | 215 | 0.78 | 1.88 | 14.08 | 0.34316 | 79.36 | 0.2 | 0.5 | 0 | 13.22 | 0 | 100 | 6720 | 79.3 | 12.89
2018-08-07 | 0 | 0 | 0 | 0 | 214 | 1.41 | 2.3 | 12.49 | 0.38343 | 79.36 | 0.1 | 0.6 | 0 | 12 | 0 | 100 | 6719 | 79.3 | 11.98
2018-08-07 00:30 | 0 | 0 | 0 | 0 | 184 | 1.15 | 2.21 | 12.57 | 0.38967 | 79.36 | 0.1 | 0.6 | 0 | 11.46 | 0 | 100 | 6715 | 79.29 | 11.67
2018-08-07 01:00 | 0 | 0 | 0 | 0 | 216 | 1.3 | 2.69 | 11.02 | 0.43241 | 79.35 | 0.1 | 0.6 | 0 | 10.74 | 0 | 100 | 6715 | 79.28 | 10.84
2018-08-07 01:30 | 0 | 0 | 0 | 0 | 214 | 1.17 | 2.09 | 9.76 | 0.44634 | 79.35 | 0 | 0.6 | 0 | 9.27 | 0 | 100 | 6715 | 79.27 | 9.83
2018-08-07 02:00 | 0 | 0 | 0 | 0 | 80 | 0.42 | 1.05 | 9.52 | 0.48557 | 79.37 | 0 | 0.9 | 0 | 8.49 | 0 | 100 | 6715 | 79.28 | 8.96
2018-08-07 02:30 | 0 | 0 | 0 | 0 | 151 | 0.47 | 1.17 | 8.66 | 0.52616 | 79.36 | 0.1 | 0.7 | 0 | 7.8 | 0 | 100 | 6715 | 79.28 | 8.28
2018-08-07 03:00 | 0 | 0 | 0 | 0 | 168 | 0.77 | 1.74 | 8.16 | 0.54247 | 79.36 | 0.1 | 0.6 | 0 | 7.2 | 0 | 100 | 6714 | 79.28 | 7.8
2018-08-07 03:30 | 0 | 0 | 0 | 0 | 209 | 0.67 | 1.33 | 7.83 | 0.55007 | 79.36 | 0.1 | 0.6 | 0 | 6.82 | 0 | 100 | 6714 | 79.28 | 7.54
2018-08-07 04:00 | 0 | 0 | 0 | 0 | 242 | 0.58 | 1.29 | 6.75 | 0.59226 | 79.36 | 0.1 | 0.6 | 0 | 6.06 | 0 | 100 | 6714 | 79.27 | 6.96
2018-08-07 04:30 | 0 | 0 | 0 | 0 | 286 | 0.53 | 1.27 | 6.11 | 0.62533 | 79.35 | 0.1 | 0.6 | 0 | 5.25 | 0 | 100 | 6713 | 79.26 | 6.37
2018-08-07 05:00 | 0 | 0 | 0 | 0 | 163 | 0.48 | 0.95 | 5.69 | 0.65689 | 79.34 | 0.1 | 0.7 | 0 | 4.66 | 0 | 100 | 6713 | 79.25 | 5.82
2018-08-07 05:30 | 0 | 0 | 0 | 0 | 234 | 1.01 | 1.61 | 5.44 | 0.66838 | 79.34 | 0.1 | 0.6 | 0 | 4.51 | 0 | 100 | 6713 | 79.26 | 5.73
2018-08-07 06:00 | 0 | 0 | 0 | 0 | 219 | 0.5 | 1.07 | 4.92 | 0.68033 | 79.35 | 0.1 | 0.6 | 0 | 4.05 | 0 | 100 | 6713 | 79.26 | 5.41
2018-08-07 06:30 | 0 | 0 | 0 | 0 | 260 | 0.54 | 1.62 | 4.67 | 0.69231 | 79.36 | 0.1 | 0.6 | 0 | 3.68 | 0 | 100 | 6712 | 79.26 | 5.11
2018-08-07 07:00 | 0 | 0 | 0 | 0 | 193 | 0.65 | 1.52 | 3.96 | 0.72764 | 79.36 | 0.1 | 0.7 | 0 | 3.25 | 0 | 100 | 6712 | 79.26 | 4.75
2018-08-07 07:30 | 2.9 | 0 | 0 | 0 | 223 | 0.71 | 1.86 | 4 | 0.73298 | 79.36 | 0.1 | 0.7 | 0 | 2.93 | 0 | 100 | 6712 | 79.27 | 4.59
2018-08-07 08:00 | 21.3 | 0 | 0 | 0 | 142 | 0.52 | 1.45 | 3.78 | 0.7544 | 79.36 | 0.1 | 0.7 | 0 | 2.97 | 0 | 100 | 6712 | 79.27 | 4.58
2018-08-07 08:30 | 93.3 | 0 | 0 | 0 | 39 | 0.41 | 1.47 | 4.73 | 0.74784 | 79.38 | 0.1 | 0.6 | 0 | 4.55 | 0 | 100 | 6718 | 79.29 | 5.93
2018-08-07 09:00 | 165.3 | 0 | 0 | 0 | 13 | 0.72 | 1.82 | 5.37 | 0.73758 | 79.38 | 0.1 | 0.6 | 0 | 7.4 | 0 | 100 | 6727 | 79.31 | 8.57
2018-08-07 09:30 | 244.3 | 0 | 0 | 0 | 14 | 0.84 | 1.86 | 6.84 | 0.68957 | 79.38 | 0 | 0.6 | 0 | 10.02 | 0 | 100 | 6772 | 79.31 | 10.93
2018-08-07 10:00 | 330.9 | 0 | 0 | 0 | 27 | 0.92 | 1.93 | 8.89 | 0.62165 | 79.37 | 0.1 | 0.5 | 0 | 12.49 | 0 | 100 | 6819 | 79.32 | 13.12
2018-08-07 10:30 | 418.2 | 0 | 0 | 0 | 31 | 0.99 | 2.67 | 11.02 | 0.56488 | 79.36 | 0.1 | 0.5 | 0 | 14.89 | 0 | 100 | 6862 | 79.3 | 15.21
2018-08-07 11:00 | 503.1 | 0 | 0 | 0 | 354 | 0.94 | 2.49 | 13.89 | 0.49937 | 79.35 | 0.1 | 0.5 | 0 | 17.81 | 0 | 100 | 6900 | 79.28 | 17.69
2018-08-07 11:30 | 583.6 | 0 | 0 | 0 | 156 | 0.95 | 4.12 | 16.45 | 0.43483 | 79.31 | 0.1 | 0.5 | 0 | 20.57 | 0 | 100 | 6923 | 79.23 | 20.39
2018-08-07 12:00 | 654.1 | 0 | 0 | 0 | 109 | 1.06 | 2.74 | 18.52 | 0.37358 | 79.29 | 0.1 | 0.5 | 0 | 22.57 | 0 | 100 | 6937 | 79.2 | 22.29
2018-08-07 12:30 | 717.1 | 0 | 0 | 0 | 217 | 1.44 | 3.86 | 19.74 | 0.33708 | 79.29 | 0 | 0.5 | 0 | 24.12 | 0 | 100 | 6949 | 79.19 | 23.73
2018-08-07 13:00 | 772.5 | 0 | 0 | 0 | 192 | 1.09 | 2.81 | 21.14 | 0.28365 | 79.26 | 0 | 0.5 | 0 | 25.54 | 0 | 100 | 6951 | 79.15 | 25.02
2018-08-07 13:30 | 808.8 | 0 | 0 | 0 | 151 | 1.01 | 3.08 | 22.24 | 0.2611 | 79.22 | 0 | 0.5 | 0 | 27.05 | 0 | 100 | 6947 | 79.12 | 26.32
2018-08-07 14:00 | 817.8 | 0 | 0 | 0 | 190 | 1.06 | 2.85 | 23.1 | 0.2411 | 79.21 | 0.1 | 0.5 | 0 | 27.89 | 0 | 100 | 6933 | 79.09 | 27.05
2018-08-07 14:30 | 786.1 | 0 | 0 | 0 | 158 | 1.2 | 2.92 | 23.67 | 0.23226 | 79.19 | 0 | 0.5 | 0 | 28.21 | 0 | 100 | 6911 | 79.07 | 27.29
2018-08-07 15:00 | 914.4 | 0 | 0 | 0 | 189 | 1.4 | 4.35 | 24.26 | 0.21559 | 79.19 | 0 | 0.4 | 0 | 28.82 | 0 | 100 | 6887 | 79.06 | 27.63
2018-08-07 15:30 | 971 | 0 | 0 | 0 | 262 | 2.03 | 5.36 | 25.21 | 0.20432 | 79.16 | 0.1 | 0.5 | 0 | 29.74 | 0 | 100 | 6866 | 79.06 | 28.21
2018-08-07 16:00 | 688.6 | 0 | 0 | 0 | 268 | 1.98 | 5.93 | 24.57 | 0.2113 | 79.17 | 0 | 0.5 | 0 | 29.02 | 0 | 100 | 6844 | 79.05 | 27.68
2018-08-07 16:30 | 741.8 | 0 | 0 | 0 | 278 | 1.96 | 6.06 | 24.63 | 0.21377 | 79.15 | 0 | 0.5 | 0 | 28.28 | 0 | 100 | 6823 | 79.03 | 27.1
2018-08-07 17:00 | 606.2 | 0 | 0 | 0 | 281 | 1.89 | 5.92 | 24.15 | 0.20372 | 79.15 | 0 | 0.5 | 0 | 28.15 | 0 | 100 | 6806 | 79.03 | 26.96
2018-08-07 17:30 | 664.8 | 0 | 0 | 0 | 271 | 1.76 | 4.63 | 24.69 | 0.2114 | 79.14 | 0 | 0.5 | 0 | 27.93 | 0 | 100 | 6792 | 79.03 | 26.88
2018-08-07 18:00 | 574.2 | 0 | 0 | 0 | 258 | 1.74 | 4.44 | 24.46 | 0.20911 | 79.14 | 0.1 | 0.5 | 0 | 28.24 | 0 | 100 | 6778 | 79.02 | 27.28
2018-08-07 18:30 | 490.3 | 0 | 0 | 0 | 265 | 1.67 | 4.69 | 24.35 | 0.20195 | 79.13 | 0.1 | 0.5 | 0 | 27.79 | 0 | 100 | 6765 | 79.02 | 27.07
2018-08-07 19:00 | 411.1 | 0 | 0 | 0 | 262 | 1.5 | 4.58 | 24.3 | 0.18411 | 79.13 | 0.1 | 0.5 | 0 | 27.54 | 0 | 100 | 6751 | 79.02 | 26.92
2018-08-07 19:30 | 320.9 | 0 | 0 | 0 | 262 | 1.35 | 4.01 | 24.13 | 0.19199 | 79.14 | 0 | 0.5 | 0 | 27.16 | 0 | 100 | 6741 | 79.03 | 26.69
2018-08-07 20:00 | 235.7 | 0 | 0 | 0 | 257 | 1.03 | 2.75 | 23.88 | 0.19658 | 79.14 | 0 | 0.4 | 0 | 26.62 | 0 | 100 | 6729 | 79.03 | 26.39
2018-08-07 20:30 | 147.8 | 0 | 0 | 0 | 277 | 0.87 | 2.69 | 23.25 | 0.21331 | 79.15 | 0 | 0.5 | 0 | 25.54 | 0 | 100 | 6722 | 79.04 | 25.44
2018-08-07 21:00 | 42 | 0 | 0 | 0 | 235 | 0.61 | 2.47 | 22.37 | 0.22796 | 79.15 | 0.1 | 0.5 | 0 | 23.32 | 0 | 100 | 6722 | 79.05 | 22.8
2018-08-07 21:30 | 18.4 | 0 | 0 | 0 | 200 | 0.7 | 1.21 | 20.97 | 0.25035 | 79.15 | 0.1 | 0.5 | 0 | 20.96 | 0 | 100 | 6721 | 79.07 | 20.22
2018-08-07 22:00 | 2.1 | 0 | 0 | 0 | 176 | 0.93 | 1.67 | 19.71 | 0.25492 | 79.17 | 0 | 0.5 | 0 | 19.13 | 0 | 100 | 6720 | 79.1 | 18.28
2018-08-07 22:30 | 0 | 0 | 0 | 0 | 213 | 0.9 | 1.86 | 17.36 | 0.30796 | 79.2 | 0.1 | 0.5 | 0 | 17.28 | 0 | 100 | 6719 | 79.13 | 16.55
2018-08-07 23:00 | 0 | 0 | 0 | 0 | 217 | 1.36 | 2.35 | 15.56 | 0.34873 | 79.23 | 0.1 | 0.5 | 0 | 15.47 | 0 | 100 | 6719 | 79.16 | 15.04
2018-08-07 23:30 | 0 | 0 | 0 | 0 | 220 | 1.79 | 2.6 | 13.71 | 0.39744 | 79.24 | 0.1 | 0.5 | 0 | 13.69 | 0 | 100 | 6718 | 79.19 | 13.71
2018-08-08 | 0 | 0 | 0 | 0 | 185 | 1.05 | 2 | 13.96 | 0.39103 | 79.25 | 0.1 | 0.5 | 0 | 12.86 | 0 | 100 | 6717 | 79.2 | 12.82
2018-08-08 00:30 | 0 | 0 | 0 | 0 | 215 | 1.29 | 2.92 | 12.28 | 0.43639 | 79.27 | 0.1 | 0.5 | 0 | 12.01 | 0 | 100 | 6716 | 79.22 | 12.07
2018-08-08 01:00 | 0 | 0 | 0 | 0 | 192 | 0.75 | 1.82 | 11.93 | 0.44943 | 79.29 | 0.2 | 0.6 | 0 | 11.07 | 0 | 100 | 6716 | 79.23 | 11.16
2018-08-08 01:30 | 0 | 0 | 0 | 0 | 234 | 1.34 | 2.53 | 11.1 | 0.46723 | 79.3 | 0.1 | 0.5 | 0 | 10.35 | 0 | 100 | 6716 | 79.24 | 10.6
2018-08-08 02:00 | 0 | 0 | 0 | 0 | 44 | 0.61 | 1.82 | 10.87 | 0.48519 | 79.34 | 0.1 | 0.5 | 0 | 9.88 | 0 | 100 | 6715 | 79.26 | 10.12
2018-08-08 02:30 | 0 | 0 | 0 | 0 | 237 | 0.6 | 1.73 | 10.36 | 0.50753 | 79.34 | -0.1 | 0.6 | 0 | 9.33 | 0 | 100 | 6714 | 79.27 | 9.58
2018-08-08 03:00 | 0 | 0 | 0 | 0 | 294 | 0.48 | 1.6 | 9.07 | 0.54822 | 79.34 | 0 | 0.7 | 0 | 8.57 | 0 | 100 | 6714 | 79.26 | 9
2018-08-08 03:30 | 0 | 0 | 0 | 0 | 202 | 0.38 | 1.15 | 8.39 | 0.57221 | 79.33 | 0.1 | 0.6 | 0 | 7.48 | 0 | 100 | 6715 | 79.27 | 8.08
2018-08-08 04:00 | 0 | 0 | 0 | 0 | 183 | 0.56 | 1.06 | 7.96 | 0.59385 | 79.34 | 0.2 | 0.6 | 0 | 7.03 | 0 | 100 | 6713 | 79.27 | 7.69
2018-08-08 04:30 | 0 | 0 | 0 | 0 | 250 | 0.66 | 1.54 | 7.44 | 0.61044 | 79.34 | 0.1 | 0.6 | 0 | 6.41 | 0 | 100 | 6714 | 79.27 | 7.27
2018-08-08 05:00 | 0 | 0 | 0 | 0 | 145 | 0.46 | 1.4 | 6.83 | 0.63549 | 79.35 | 0.1 | 0.6 | 0 | 6.03 | 0 | 100 | 6713 | 79.27 | 6.86
2018-08-08 05:30 | 0 | 0 | 0 | 0 | 249 | 0.67 | 1.48 | 6.31 | 0.65969 | 79.35 | 0.1 | 0.7 | 0 | 5.35 | 0 | 100 | 6713 | 79.27 | 6.4
2018-08-08 06:00 | 0 | 0 | 0 | 0 | 265 | 0.67 | 1.19 | 5.84 | 0.67389 | 79.36 | 0.1 | 0.6 | 0 | 4.96 | 0 | 100 | 6713 | 79.28 | 6.13
2018-08-08 06:30 | 0 | 0 | 0 | 0 | 262 | 0.8 | 1.49 | 5.31 | 0.69577 | 79.36 | 0.1 | 0.6 | 0 | 4.46 | 0 | 100 | 6713 | 79.29 | 5.74
2018-08-08 07:00 | 0 | 0 | 0 | 0 | 257 | 0.73 | 1.26 | 5.03 | 0.70947 | 79.39 | 0.1 | 0.6 | 0 | 4.07 | 0 | 100 | 6712 | 79.3 | 5.46
2018-08-08 07:30 | 2.5 | 0 | 0 | 0 | 270 | 0.75 | 1.57 | 4.73 | 0.72447 | 79.41 | 0.1 | 0.6 | 0 | 3.79 | 0 | 100 | 6712 | 79.32 | 5.23
2018-08-08 08:00 | 19.6 | 0 | 0 | 0 | 284 | 0.55 | 1.38 | 4.51 | 0.7357 | 79.43 | 0.1 | 0.6 | 0 | 3.61 | 0 | 100 | 6713 | 79.35 | 5.1
2018-08-08 08:30 | 77.6 | 0 | 0 | 0 | 0 | 0.61 | 1.5 | 4.9 | 0.74364 | 79.45 | 0.1 | 0.6 | 0 | 4.62 | 0 | 100 | 6717 | 79.38 | 5.93
2018-08-08 09:00 | 141.1 | 0 | 0 | 0 | 8 | 0.67 | 1.5 | 5.53 | 0.74048 | 79.47 | 0.1 | 0.6 | 0 | 6.88 | 0 | 100 | 6721 | 79.4 | 7.99
2018-08-08 09:30 | 221 | 0 | 0 | 0 | 19 | 0.74 | 2.02 | 6.98 | 0.69197 | 79.47 | 0 | 0.7 | 0 | 9.35 | 0 | 100 | 6734 | 79.4 | 10.17
2018-08-08 10:00 | 314.6 | 0 | 0 | 0 | 13 | 1.19 | 3.6 | 8.61 | 0.64249 | 79.45 | 0.1 | 0.6 | 0 | 11.88 | 0 | 100 | 6786 | 79.41 | 12.32
2018-08-08 10:30 | 402 | 0 | 0 | 0 | 15 | 0.79 | 1.93 | 10.78 | 0.57087 | 79.46 | 0.1 | 0.6 | 0 | 14.5 | 0 | 100 | 6821 | 79.41 | 14.63
2018-08-08 11:00 | 481.1 | 0 | 0 | 0 | 0 | 1.26 | 2.6 | 13.11 | 0.51213 | 79.46 | 0.1 | 0.5 | 0 | 17.29 | 0 | 100 | 6864 | 79.4 | 17.05
2018-08-08 11:30 | 518.5 | 0 | 0 | 0 | 0 | 1.1 | 2.74 | 15.29 | 0.48904 | 79.46 | 0 | 0.5 | 0 | 19.37 | 0 | 100 | 6885 | 79.38 | 18.94
2018-08-08 12:00 | 597.7 | 0 | 0 | 0 | 91 | 1.04 | 3.6 | 17.85 | 0.39599 | 79.43 | 0.1 | 0.5 | 0 | 21.58 | 0 | 100 | 6908 | 79.36 | 21.06
2018-08-08 12:30 | 694.5 | 0 | 0 | 0 | 131 | 0.93 | 2.35 | 19.77 | 0.33733 | 79.42 | 0.1 | 0.5 | 0 | 23.97 | 0 | 100 | 6917 | 79.33 | 23.3
2018-08-08 13:00 | 759.6 | 0 | 0 | 0 | 172 | 1.01 | 2.57 | 21.6 | 0.31533 | 79.41 | 0 | 0.5 | 0 | 26.05 | 0 | 100 | 6924 | 79.31 | 25.24
2018-08-08 13:30 | 811.4 | 0 | 0 | 0 | 162 | 1.19 | 3.22 | 23.32 | 0.24176 | 79.38 | 0 | 0.5 | 0 | 27.57 | 0 | 100 | 6925 | 79.28 | 26.68
2018-08-08 14:00 | 839.4 | 0 | 0 | 0 | 159 | 1.24 | 3.43 | 24.52 | 0.21453 | 79.37 | 0.1 | 0.5 | 0 | 28.68 | 0 | 100 | 6911 | 79.26 | 27.65
2018-08-08 14:30 | 854.7 | 0 | 0 | 0 | 156 | 1.1 | 2.81 | 25.36 | 0.21116 | 79.36 | 0 | 0.5 | 0 | 29.64 | 0 | 100 | 6887 | 79.24 | 28.39
2018-08-08 15:00 | 846.2 | 0 | 0 | 0 | 154 | 1.03 | 3 | 26.16 | 0.20197 | 79.33 | 0.1 | 0.4 | 0 | 30.79 | 0 | 100 | 6861 | 79.22 | 29.21
2018-08-08 15:30 | 830.8 | 0 | 0 | 0 | 191 | 1.46 | 4.08 | 26.4 | 0.19302 | 79.3 | 0.1 | 0.5 | 0 | 31.08 | 0 | 100 | 6835 | 79.2 | 29.41
2018-08-08 16:00 | 807.7 | 0 | 0 | 0 | 252 | 1.79 | 4.99 | 26.92 | 0.18128 | 79.3 | 0 | 0.5 | 0 | 30.75 | 0 | 100 | 6814 | 79.2 | 29.08
2018-08-08 16:30 | 766.5 | 0 | 0 | 0 | 266 | 1.85 | 4.99 | 26.77 | 0.18488 | 79.3 | 0.1 | 0.4 | 0 | 30.92 | 0 | 100 | 6792 | 79.19 | 29.16
2018-08-08 17:00 | 715.6 | 0 | 0 | 0 | 251 | 1.71 | 4.33 | 26.98 | 0.18289 | 79.29 | 0 | 0.5 | 0 | 30.74 | 0 | 100 | 6774 | 79.19 | 29.21
2018-08-08 17:30 | 649.9 | 0 | 0 | 0 | 234 | 1.45 | 6.65 | 26.97 | 0.18272 | 79.28 | 0 | 0.4 | 0 | 30.78 | 0 | 100 | 6758 | 79.18 | 29.55
2018-08-08 18:00 | 580.8 | 0 | 0 | 0 | 281 | 1.48 | 3.89 | 27.03 | 0.19076 | 79.28 | 0.1 | 0.4 | 0 | 30.89 | 0 | 100 | 6742 | 79.17 | 29.83
2018-08-08 18:30 | 503.3 | 0 | 0 | 0 | 311 | 2.13 | 5.23 | 26.28 | 0.19586 | 79.28 | 0.1 | 0.4 | 0 | 30.03 | 0 | 100 | 6725 | 79.17 | 29.16
2018-08-08 19:00 | 416.5 | 0 | 0 | 0 | 283 | 1.5 | 4.75 | 26.41 | 0.18623 | 79.29 | 0 | 0.4 | 0 | 29.48 | 0 | 100 | 6723 | 79.17 | 28.84
2018-08-08 19:30 | 332.4 | 0 | 0 | 0 | 289 | 1.17 | 3.79 | 26.11 | 0.1866 | 79.29 | 0 | 0.4 | 0 | 29.44 | 0 | 100 | 6721 | 79.16 | 28.94
2018-08-08 20:00 | 246.5 | 0 | 0 | 0 | 275 | 1.16 | 3.6 | 25.94 | 0.18729 | 79.3 | 0.1 | 0.4 | 0 | 28.84 | 0 | 100 | 6721 | 79.17 | 28.53
2018-08-08 20:30 | 144 | 0 | 0 | 0 | 252 | 0.89 | 2.98 | 25.4 | 0.17889 | 79.3 | 0 | 0.4 | 0 | 27.58 | 0 | 100 | 6720 | 79.18 | 27.43
2018-08-08 21:00 | 30.9 | 0 | 0 | 0 | 226 | 0.56 | 1.39 | 24.5 | 0.19103 | 79.31 | 0 | 0.5 | 0 | 25.14 | 0 | 100 | 6718 | 79.2 | 24.41
2018-08-08 21:30 | 14.7 | 0 | 0 | 0 | 190 | 0.74 | 1.06 | 23.38 | 0.2005 | 79.3 | 0.1 | 0.5 | 0 | 22.89 | 0 | 100 | 6717 | 79.22 | 21.92
2018-08-08 22:00 | 1.6 | 0 | 0 | 0 | 188 | 1.08 | 1.79 | 21.73 | 0.22279 | 79.31 | 0.1 | 0.5 | 0 | 21.31 | 0 | 100 | 6716 | 79.24 | 20.25
2018-08-08 22:30 | 0 | 0 | 0 | 0 | 212 | 1.42 | 2.64 | 17.85 | 0.29761 | 79.33 | 0.1 | 0.5 | 0 | 18.79 | 0 | 100 | 6716 | 79.27 | 18.05
2018-08-08 23:00 | 0 | 0 | 0 | 0 | 219 | 1.75 | 2.83 | 15.94 | 0.3492 | 79.36 | 0.1 | 0.5 | 0 | 15.98 | 0 | 100 | 6715 | 79.3 | 15.91
2018-08-08 23:30 | 0 | 0 | 0 | 0 | 203 | 1.22 | 2.46 | 15.38 | 0.35107 | 79.38 | 0.1 | 0.6 | 0 | 14.83 | 0 | 100 | 6714 | 79.33 | 14.68
2018-08-09 | 0 | 0 | 0 | 0 | 221 | 1.4 | 2.79 | 14.59 | 0.37239 | 79.39 | 0.1 | 0.5 | 0 | 13.91 | 0 | 100 | 6714 | 79.34 | 13.74
2018-08-09 00:30 | 0 | 0 | 0 | 0 | 210 | 1 | 2.78 | 14.02 | 0.38326 | 79.39 | 0.1 | 0.5 | 0 | 13.3 | 0 | 100 | 6712 | 79.35 | 13.22
2018-08-09 01:00 | 0 | 0 | 0 | 0 | 193 | 1.19 | 2.26 | 13.15 | 0.40691 | 79.41 | 0.1 | 0.5 | 0 | 12.43 | 0 | 100 | 6712 | 79.36 | 12.32
2018-08-09 01:30 | 0 | 0 | 0 | 0 | 94 | 0.53 | 1.29 | 12.41 | 0.43337 | 79.43 | 0.1 | 0.5 | 0 | 11.63 | 0 | 100 | 6712 | 79.38 | 11.58
2018-08-09 02:00 | 0 | 0 | 0 | 0 | 191 | 1.32 | 2.17 | 11.34 | 0.47029 | 79.45 | 0.1 | 0.6 | 0 | 10.89 | 0 | 100 | 6711 | 79.39 | 10.92
2018-08-09 02:30 | 0 | 0 | 0 | 0 | 193 | 0.57 | 2.16 | 10.77 | 0.48301 | 79.47 | 0.1 | 0.5 | 0 | 9.83 | 0 | 100 | 6711 | 79.41 | 10.13
2018-08-09 03:00 | 0 | 0 | 0 | 0 | 237 | 0.67 | 1.94 | 10.21 | 0.503 | 79.48 | 0 | 0.6 | 0 | 9.33 | 0 | 100 | 6710 | 79.41 | 9.61
2018-08-09 03:30 | 0 | 0 | 0 | 0 | 290 | 0.47 | 1.56 | 9.33 | 0.53699 | 79.48 | 0 | 0.8 | 0 | 8.53 | 0 | 100 | 6710 | 79.41 | 9.01
2018-08-09 04:00 | 0 | 0 | 0 | 0 | 61 | 0.49 | 1.31 | 8.81 | 0.55616 | 79.48 | 0.1 | 0.6 | 0 | 7.78 | 0 | 100 | 6710 | 79.42 | 8.33
2018-08-09 04:30 | 0 | 0 | 0 | 0 | 194 | 0.62 | 1.37 | 8.56 | 0.56565 | 79.48 | 0.1 | 0.6 | 0 | 7.29 | 0 | 100 | 6711 | 79.42 | 7.89
2018-08-09 05:00 | 0 | 0 | 0 | 0 | 219 | 0.87 | 2.02 | 8.2 | 0.57504 | 79.48 | 0.1 | 0.6 | 0 | 7.28 | 0 | 100 | 6711 | 79.42 | 7.87
2018-08-09 05:30 | 0 | 0 | 0 | 0 | 224 | 0.79 | 1.86 | 7.27 | 0.60778 | 79.49 | 0.1 | 0.6 | 0 | 6.54 | 0 | 100 | 6711 | 79.42 | 7.31
2018-08-09 06:00 | 0 | 0 | 0 | 0 | 262 | 0.77 | 1.29 | 6.77 | 0.63101 | 79.51 | 0.1 | 0.6 | 0 | 5.91 | 0 | 100 | 6706 | 79.43 | 6.88
2018-08-09 06:30 | 0 | 0 | 0 | 0 | 256 | 0.58 | 1.37 | 6.18 | 0.66563 | 79.52 | 0.1 | 0.7 | 0 | 5.27 | 0 | 100 | 6708 | 79.45 | 6.37
2018-08-09 07:00 | 0 | 0 | 0 | 0 | 252 | 0.49 | 1.4 | 5.8 | 0.67793 | 79.54 | 0.1 | 0.7 | 0 | 4.86 | 0 | 100 | 6707 | 79.47 | 6.02
2018-08-09 07:30 | 2.3 | 0 | 0 | 0 | 230 | 0.55 | 1.39 | 5.45 | 0.69126 | 79.56 | 0.1 | 0.7 | 0 | 4.45 | 0 | 100 | 6707 | 79.48 | 5.66
2018-08-09 08:00 | 17.8 | 0 | 0 | 0 | 241 | 0.6 | 1.38 | 5.29 | 0.70348 | 79.58 | 0.1 | 0.6 | 0 | 4.22 | 0 | 100 | 6709 | 79.51 | 5.51
2018-08-09 08:30 | 95.4 | 0 | 0 | 0 | 31 | 0.63 | 1.63 | 6.45 | 0.69691 | 79.6 | 0.1 | 0.6 | 0 | 6.01 | 0 | 100 | 6715 | 79.53 | 7.02
2018-08-09 09:00 | 166.7 | 0 | 0 | 0 | 21 | 0.78 | 1.75 | 7.14 | 0.68541 | 79.61 | 0 | 0.7 | 0 | 9.18 | 0 | 100 | 6719 | 79.55 | 10.01
2018-08-09 09:30 | 248.4 | 0 | 0 | 0 | 19 | 0.81 | 1.82 | 8.49 | 0.64412 | 79.6 | 0.1 | 0.6 | 0 | 11.57 | 0 | 100 | 6727 | 79.56 | 12.21
2018-08-09 10:00 | 336.9 | 0 | 0 | 0 | 12 | 0.9 | 2.32 | 10.6 | 0.58558 | 79.59 | 0.1 | 0.5 | 0 | 14.37 | 0 | 100 | 6779 | 79.55 | 14.67
2018-08-09 10:30 | 424.9 | 0 | 0 | 0 | 8 | 1.22 | 2.86 | 12.72 | 0.52945 | 79.59 | 0.1 | 0.5 | 0 | 16.86 | 0 | 100 | 6821 | 79.54 | 16.78
2018-08-09 11:00 | 510.5 | 0 | 0 | 0 | 14 | 1.17 | 2.7 | 15.37 | 0.46476 | 79.58 | 0.1 | 0.5 | 0 | 19.22 | 0 | 100 | 6862 | 79.52 | 18.9
2018-08-09 11:30 | 588 | 0 | 0 | 0 | 22 | 0.95 | 2.14 | 18.3 | 0.39066 | 79.56 | 0.1 | 0.5 | 0 | 22.28 | 0 | 100 | 6888 | 79.49 | 21.73
2018-08-09 12:00 | 662.3 | 0 | 0 | 0 | 129 | 0.89 | 2.35 | 20.41 | 0.32423 | 79.55 | 0 | 0.6 | 0 | 24.9 | 0 | 100 | 6904 | 79.47 | 24.37
2018-08-09 12:30 | 725.8 | 0 | 0 | 0 | 184 | 1.14 | 2.98 | 21.93 | 0.29839 | 79.53 | 0 | 0.5 | 0 | 26.49 | 0 | 100 | 6912 | 79.44 | 25.92
2018-08-09 13:00 | 778.3 | 0 | 0 | 0 | 186 | 0.84 | 2.88 | 23.91 | 0.27681 | 79.51 | 0.1 | 0.5 | 0 | 28.35 | 0 | 100 | 6914 | 79.42 | 27.57
2018-08-09 13:30 | 816.2 | 0 | 0 | 0 | 161 | 0.99 | 2.79 | 25.65 | 0.22244 | 79.51 | 0.1 | 0.5 | 0 | 30.14 | 0 | 100 | 6906 | 79.4 | 29.2
2018-08-09 14:00 | 841.3 | 0 | 0 | 0 | 125 | 1.15 | 3.59 | 26.44 | 0.1946 | 79.48 | 0 | 0.5 | 0 | 31.09 | 0 | 100 | 6894 | 79.38 | 30.04
2018-08-09 14:30 | 853.6 | 0 | 0 | 0 | 123 | 1.19 | 2.96 | 26.94 | 0.18529 | 79.46 | 0 | 0.4 | 0 | 31.56 | 0 | 100 | 6865 | 79.36 | 30.28
2018-08-09 15:00 | 860.2 | 0 | 0 | 0 | 77 | 1.04 | 2.61 | 27.95 | 0.17598 | 79.44 | 0.1 | 0.4 | 0 | 32.41 | 0 | 100 | 6832 | 79.34 | 30.76
2018-08-09 15:30 | 844.7 | 0 | 0 | 0 | 131 | 1.26 | 3.72 | 28.39 | 0.15678 | 79.43 | 0.1 | 0.4 | 0 | 33.03 | 0 | 100 | 6802 | 79.32 | 31.26
2018-08-09 16:00 | 813.1 | 0 | 0 | 0 | 231 | 1.18 | 4.44 | 28.97 | 0.14434 | 79.41 | 0.1 | 0.4 | 0 | 33.26 | 0 | 100 | 6781 | 79.3 | 31.36
2018-08-09 16:30 | 766.5 | 0 | 0 | 0 | 59 | 0.98 | 2.69 | 29.18 | 0.14013 | 79.4 | 0.2 | 0.3 | 0 | 33.87 | 0 | 100 | 6758 | 79.28 | 32.1
2018-08-09 17:00 | 712.9 | 0 | 0 | 0 | 80 | 1.14 | 3.37 | 29.42 | 0.13942 | 79.38 | 0.2 | 0.4 | 0 | 33.93 | 0 | 100 | 6739 | 79.26 | 32.6
2018-08-09 17:30 | 645.8 | 0 | 0 | 0 | 35 | 1.35 | 4.13 | 29.62 | 0.1424 | 79.36 | 0.1 | 0.4 | 0 | 33.77 | 0 | 100 | 6723 | 79.24 | 32.75
2018-08-09 18:00 | 570.9 | 0 | 0 | 0 | 22 | 1.08 | 3.46 | 29.47 | 0.14704 | 79.35 | 0.1 | 0.4 | 0 | 33.48 | 0 | 100 | 6722 | 79.23 | 32.7
2018-08-09 18:30 | 489.8 | 0 | 0 | 0 | 274 | 1.28 | 3.29 | 29.54 | 0.16242 | 79.35 | 0.1 | 0.4 | 0 | 33.61 | 0 | 100 | 6721 | 79.22 | 32.94
2018-08-09 19:00 | 403.6 | 0 | 0 | 0 | 254 | 1.09 | 3.18 | 29.34 | 0.16088 | 79.34 | 0.1 | 0.3 | 0 | 33.1 | 0 | 100 | 6719 | 79.22 | 32.61
2018-08-09 19:30 | 311.8 | 0 | 0 | 0 | 231 | 0.81 | 1.74 | 29.47 | 0.157 | 79.33 | 0.1 | 0.3 | 0 | 32.75 | 0 | 100 | 6719 | 79.21 | 32.63
2018-08-09 20:00 | 235.4 | 0 | 0 | 0 | 282 | 1.02 | 2.95 | 28.91 | 0.15639 | 79.33 | 0 | 0.4 | 0 | 32.01 | 0 | 100 | 6717 | 79.21 | 31.74
2018-08-09 20:30 | 149.5 | 0 | 0 | 0 | 249 | 0.78 | 1.93 | 28.55 | 0.15456 | 79.33 | 0 | 0.4 | 0 | 30.61 | 0 | 100 | 6716 | 79.21 | 30.4
2018-08-09 21:00 | 40 | 0 | 0 | 0 | 232 | 0.72 | 1.67 | 27.3 | 0.16184 | 79.35 | 0 | 0.5 | 0 | 28.11 | 0 | 100 | 6715 | 79.24 | 27.3
2018-08-09 21:30 | 16.5 | 0 | 0 | 0 | 199 | 0.76 | 1.43 | 25.58 | 0.18095 | 79.37 | 0 | 0.5 | 0 | 25.58 | 0 | 100 | 6713 | 79.27 | 24.62
2018-08-09 22:00 | 1.5 | 0 | 0 | 0 | 223 | 0.93 | 2.24 | 23.72 | 0.20019 | 79.37 | 0 | 0.5 | 0 | 23.44 | 0 | 100 | 6712 | 79.29 | 22.48
2018-08-09 22:30 | 0 | 0 | 0 | 0 | 199 | 1.05 | 2.16 | 21.8 | 0.23487 | 79.39 | 0.1 | 0.5 | 0 | 21.47 | 0 | 100 | 6711 | 79.32 | 20.68
2018-08-09 23:00 | 0 | 0 | 0 | 0 | 209 | 0.81 | 2.42 | 20.95 | 0.24137 | 79.43 | 0.1 | 0.5 | 0 | 20.02 | 0 | 100 | 6710 | 79.36 | 19.1
2018-08-09 23:30 | 0 | 0 | 0 | 0 | 223 | 1.28 | 2.34 | 19.44 | 0.27208 | 79.47 | 0 | 0.5 | 0 | 18.92 | 0 | 100 | 6711 | 79.4 | 18.09
2018-08-10 | 0 | 0 | 0 | 0 | 197 | 0.93 | 2.73 | 18.95 | 0.27503 | 79.48 | 0.1 | 0.5 | 0 | 17.9 | 0 | 100 | 6710 | 79.43 | 17.06
2018-08-10 00:30 | 0 | 0 | 0 | 0 | 208 | 1.1 | 2.22 | 17.77 | 0.29911 | 79.51 | 0.1 | 0.5 | 0 | 17.09 | 0 | 100 | 6707 | 79.44 | 16.41
2018-08-10 01:00 | 0 | 0 | 0 | 0 | 197 | 0.96 | 2.21 | 17.03 | 0.3124 | 79.52 | 0.1 | 0.5 | 0 | 16.09 | 0 | 100 | 6707 | 79.45 | 15.42
2018-08-10 01:30 | 0 | 0 | 0 | 0 | 222 | 0.64 | 1.26 | 15.94 | 0.34091 | 79.52 | 0.1 | 0.5 | 0 | 15.18 | 0 | 100 | 6708 | 79.46 | 14.65
2018-08-10 02:00 | 0 | 0 | 0 | 0 | 201 | 0.43 | 1.1 | 14.76 | 0.36595 | 79.52 | 0.2 | 0.6 | 0 | 14 | 0 | 100 | 6708 | 79.47 | 13.57
2018-08-10 02:30 | 0 | 0 | 0 | 0 | 147 | 0.58 | 1.48 | 13.81 | 0.38979 | 79.51 | 0.1 | 0.6 | 0 | 12.95 | 0 | 100 | 6707 | 79.46 | 12.6
2018-08-10 03:00 | 0 | 0 | 0 | 0 | 264 | 0.51 | 1.08 | 12.5 | 0.42737 | 79.51 | 0.1 | 0.5 | 0 | 11.76 | 0 | 100 | 6707 | 79.46 | 11.69
2018-08-10 03:30 | 0 | 0 | 0 | 0 | 231 | 0.84 | 1.84 | 11.89 | 0.44846 | 79.51 | 0.1 | 0.6 | 0 | 10.88 | 0 | 100 | 6707 | 79.45 | 10.95
2018-08-10 04:00 | 0 | 0 | 0 | 0 | 268 | 0.66 | 1.65 | 11.69 | 0.46098 | 79.51 | 0.1 | 0.5 | 0 | 10.49 | 0 | 100 | 6706 | 79.45 | 10.64
2018-08-10 04:30 | 0 | 0 | 0 | 0 | 276 | 0.43 | 1.17 | 10.45 | 0.5037 | 79.52 | 0 | 0.5 | 0 | 9.81 | 0 | 100 | 6707 | 79.46 | 9.95
2018-08-10 05:00 | 0 | 0 | 0 | 0 | 265 | 0.62 | 2.29 | 10.13 | 0.517 | 79.53 | -0.1 | 0.7 | 0 | 8.91 | 0 | 100 | 6706 | 79.46 | 9.29
2018-08-10 05:30 | 0 | 0 | 0 | 0 | 149 | 0.59 | 1.35 | 9.73 | 0.53105 | 79.53 | -0.1 | 0.8 | 0 | 8.63 | 0 | 100 | 6706 | 79.47 | 8.93
2018-08-10 06:00 | 0 | 0 | 0 | 0 | 235 | 0.58 | 1.45 | 8.86 | 0.56309 | 79.55 | 0.1 | 0.7 | 0 | 8.03 | 0 | 100 | 6705 | 79.5 | 8.51
2018-08-10 06:30 | 0 | 0 | 0 | 0 | 221 | 0.79 | 1.56 | 8.72 | 0.57644 | 79.56 | 0.1 | 0.6 | 0 | 7.53 | 0 | 100 | 6705 | 79.5 | 8.18
2018-08-10 07:00 | 0 | 0 | 0 | 0 | 304 | 0.5 | 1.35 | 7.9 | 0.61036 | 79.56 | 0.1 | 0.6 | 0 | 7.15 | 0 | 100 | 6705 | 79.49 | 7.84
2018-08-10 07:30 | 2.4 | 0 | 0 | 0 | 257 | 0.53 | 1.66 | 7.63 | 0.6284 | 79.56 | 0.1 | 0.6 | 0 | 6.52 | 0 | 100 | 6705 | 79.5 | 7.37
2018-08-10 08:00 | 18.6 | 0 | 0 | 0 | 231 | 0.49 | 1.06 | 7.18 | 0.65198 | 79.58 | 0.1 | 0.6 | 0 | 6.23 | 0 | 100 | 6705 | 79.52 | 7.11
2018-08-10 08:30 | 87.5 | 0 | 0 | 0 | 339 | 0.45 | 1.27 | 7.96 | 0.64809 | 79.59 | 0.1 | 0.7 | 0 | 7.51 | 0 | 100 | 6711 | 79.53 | 8.22
2018-08-10 09:00 | 160.4 | 0 | 0 | 0 | 15 | 0.83 | 1.69 | 8.78 | 0.63602 | 79.61 | 0.1 | 0.6 | 0 | 10.42 | 0 | 100 | 6713 | 79.55 | 10.95
2018-08-10 09:30 | 238.6 | 0 | 0 | 0 | 28 | 0.69 | 1.55 | 10.33 | 0.59543 | 79.6 | 0.1 | 0.5 | 0 | 13.09 | 0 | 100 | 6719 | 79.56 | 13.42
2018-08-10 10:00 | 323 | 0 | 0 | 0 | 19 | 0.68 | 1.75 | 12.29 | 0.54881 | 79.6 | 0.1 | 0.6 | 0 | 15.92 | 0 | 100 | 6725 | 79.56 | 16.03
2018-08-10 10:30 | 405.6 | 0 | 0 | 0 | 15 | 0.84 | 1.87 | 14.49 | 0.49671 | 79.6 | 0.1 | 0.6 | 0 | 18.63 | 0 | 100 | 6751 | 79.54 | 18.43
2018-08-10 11:00 | 492.5 | 0 | 0 | 0 | 16 | 0.99 | 1.98 | 16.82 | 0.45137 | 79.58 | 0.1 | 0.5 | 0 | 21.13 | 0 | 100 | 6786 | 79.51 | 20.68
2018-08-10 11:30 | 578.1 | 0 | 0 | 0 | 17 | 1.09 | 2.63 | 19.09 | 0.39357 | 79.55 | 0.1 | 0.5 | 0 | 23.43 | 0 | 100 | 6818 | 79.47 | 22.81
2018-08-10 12:00 | 652.7 | 0 | 0 | 0 | 79 | 0.92 | 1.91 | 21.85 | 0.29221 | 79.54 | 0 | 0.5 | 0 | 25.88 | 0 | 100 | 6841 | 79.44 | 25.12
2018-08-10 12:30 | 714.9 | 0 | 0 | 0 | 113 | 0.99 | 2.36 | 23.67 | 0.26613 | 79.52 | 0.1 | 0.5 | 0 | 28.01 | 0 | 100 | 6855 | 79.42 | 27.22
2018-08-10 13:00 | 770.9 | 0 | 0 | 0 | 157 | 1 | 3.28 | 25.4 | 0.24643 | 79.5 | 0.1 | 0.5 | 0 | 29.9 | 0 | 100 | 6856 | 79.38 | 28.93
2018-08-10 13:30 | 812.5 | 0 | 0 | 0 | 131 | 0.93 | 2.18 | 27.15 | 0.22307 | 79.46 | 0 | 0.5 | 0 | 31.5 | 0 | 100 | 6855 | 79.35 | 30.39
2018-08-10 14:00 | 843 | 0 | 0 | 0 | 149 | 0.96 | 2.86 | 27.87 | 0.2024 | 79.42 | 0 | 0.5 | 0 | 32.84 | 0 | 100 | 6839 | 79.32 | 31.56
2018-08-10 14:30 | 861.8 | 0 | 0 | 0 | 112 | 0.97 | 2.53 | 28.47 | 0.19649 | 79.4 | 0.1 | 0.4 | 0 | 33.4 | 0 | 100 | 6810 | 79.29 | 31.98
2018-08-10 15:00 | 876 | 0 | 0 | 0 | 95 | 1.18 | 2.5 | 29.32 | 0.15493 | 79.37 | 0.1 | 0.4 | 0 | 33.77 | 0 | 100 | 6783 | 79.26 | 32.09
2018-08-10 15:30 | 863.8 | 0 | 0 | 0 | 127 | 1.04 | 2.91 | 30.09 | 0.10952 | 79.34 | 0.1 | 0.4 | 0 | 34.58 | 0 | 100 | 6757 | 79.23 | 32.64
2018-08-10 16:00 | 835.5 | 0 | 0 | 0 | 76 | 1.22 | 3.59 | 30.26 | 0.10706 | 79.31 | 0.1 | 0.4 | 0 | 34.91 | 0 | 100 | 6734 | 79.21 | 32.89
2018-08-10 16:30 | 793.9 | 0 | 0 | 0 | 164 | 1.18 | 3.12 | 30.83 | 0.11217 | 79.3 | 0.1 | 0.4 | 0 | 35.23 | 0 | 100 | 6722 | 79.18 | 33.32
2018-08-10 17:00 | 717.9 | 0 | 0 | 0 | 162 | 1.16 | 2.8 | 31.3 | 0.10527 | 79.28 | 0 | 0.4 | 0 | 35.38 | 0 | 100 | 6722 | 79.16 | 33.86
2018-08-10 17:30 | 657.9 | 0 | 0 | 0 | 147 | 0.96 | 2.65 | 31.26 | 0.10244 | 79.26 | 0.1 | 0.4 | 0 | 35.41 | 0 | 100 | 6720 | 79.14 | 34.36
2018-08-10 18:00 | 585.9 | 0 | 0 | 0 | 116 | 0.96 | 2.32 | 31.31 | 0.10193 | 79.25 | 0.1 | 0.4 | 0 | 35.37 | 0 | 100 | 6719 | 79.12 | 34.72
2018-08-10 18:30 | 500.2 | 0 | 0 | 0 | 164 | 0.92 | 2.8 | 31.54 | 0.1047 | 79.23 | 0.1 | 0.4 | 0 | 35.42 | 0 | 100 | 6717 | 79.11 | 35.03
2018-08-10 19:00 | 409.2 | 0 | 0 | 0 | 183 | 0.92 | 2.17 | 31.24 | 0.10936 | 79.22 | 0 | 0.4 | 0 | 34.99 | 0 | 100 | 6716 | 79.09 | 34.78
2018-08-10 19:30 | 315.7 | 0 | 0 | 0 | 181 | 0.96 | 3.46 | 30.77 | 0.099248 | 79.2 | 0.1 | 0.3 | 0 | 34.05 | 0 | 100 | 6715 | 79.08 | 34.03
2018-08-10 20:00 | 231.9 | 0 | 0 | 0 | 205 | 0.8 | 2.69 | 30.22 | 0.12151 | 79.21 | 0.1 | 0.3 | 0 | 33.03 | 0 | 100 | 6713 | 79.08 | 33.17
2018-08-10 20:30 | 125.6 | 0 | 0 | 0 | 201 | 0.58 | 1.91 | 29.58 | 0.13138 | 79.19 | 0 | 0.4 | 0 | 31.53 | 0 | 100 | 6713 | 79.07 | 31.53
2018-08-10 21:00 | 32.1 | 0 | 0 | 0 | 221 | 0.84 | 1.71 | 28.02 | 0.12874 | 79.19 | 0.1 | 0.5 | 0 | 28.64 | 0 | 100 | 6711 | 79.09 | 27.84
2018-08-10 21:30 | 15.5 | 0 | 0 | 0 | 208 | 1.09 | 1.79 | 25.99 | 0.15993 | 79.18 | 0 | 0.5 | 0 | 26 | 0 | 100 | 6710 | 79.09 | 25.14
2018-08-10 22:00 | 1.2 | 0 | 0 | 0 | 190 | 0.94 | 2 | 24.87 | 0.17285 | 79.19 | 0 | 0.6 | 0 | 24.18 | 0 | 100 | 6711 | 79.11 | 23.18
2018-08-10 22:30 | 0 | 0 | 0 | 0 | 178 | 0.76 | 1.62 | 23.53 | 0.18766 | 79.21 | 0.1 | 0.5 | 0 | 22.77 | 0 | 100 | 6707 | 79.14 | 21.57
2018-08-10 23:00 | 0 | 0 | 0 | 0 | 205 | 1.24 | 2.3 | 21.02 | 0.22868 | 79.24 | 0.1 | 0.5 | 0 | 20.96 | 0 | 100 | 6708 | 79.18 | 19.98
2018-08-10 23:30 | 0 | 0 | 0 | 0 | 223 | 1.29 | 2.06 | 18.62 | 0.28217 | 79.26 | 0 | 0.5 | 0 | 18.78 | 0 | 100 | 6707 | 79.19 | 18.14
2018-08-11 | 0 | 0 | 0 | 0 | 164 | 0.54 | 1.46 | 18.59 | 0.28597 | 79.27 | 0.1 | 0.5 | 0 | 17.38 | 0 | 100 | 6707 | 79.22 | 16.73
2018-08-11 00:30 | 0 | 0 | 0 | 0 | 155 | 0.84 | 1.65 | 17.52 | 0.31386 | 79.28 | 0.1 | 0.5 | 0 | 16.59 | 0 | 100 | 6705 | 79.23 | 15.95
2018-08-11 01:00 | 0 | 0 | 0 | 0 | 191 | 0.85 | 2.35 | 16.17 | 0.33267 | 79.29 | 0.1 | 0.5 | 0 | 15.78 | 0 | 100 | 6705 | 79.24 | 15.12
2018-08-11 01:30 | 0 | 0 | 0 | 0 | 161 | 0.51 | 1.39 | 14.89 | 0.35994 | 79.29 | 0.2 | 0.6 | 0 | 14.09 | 0 | 100 | 6704 | 79.25 | 13.63
2018-08-11 02:00 | 0 | 0 | 0 | 0 | 176 | 0.6 | 1.11 | 14.74 | 0.36403 | 79.28 | 0.1 | 0.5 | 0 | 13.5 | 0 | 100 | 6704 | 79.25 | 13.03
2018-08-11 02:30 | 0 | 0 | 0 | 0 | 243 | 0.42 | 1.15 | 13.64 | 0.39092 | 79.28 | 0.1 | 0.5 | 0 | 12.75 | 0 | 100 | 6704 | 79.25 | 12.45
2018-08-11 03:00 | 0 | 0 | 0 | 0 | 181 | 0.43 | 1.09 | 12.97 | 0.40771 | 79.28 | 0.1 | 0.5 | 0 | 11.87 | 0 | 100 | 6703 | 79.24 | 11.67
2018-08-11 03:30 | 0 | 0 | 0 | 0 | 283 | 0.45 | 1.5 | 12.19 | 0.42841 | 79.28 | 0.1 | 0.6 | 0 | 11.18 | 0 | 100 | 6702 | 79.23 | 11.14
2018-08-11 04:00 | 0 | 0 | 0 | 0 | 262 | 0.58 | 1.35 | 11.62 | 0.44702 | 79.27 | 0.2 | 0.6 | 0 | 10.53 | 0 | 100 | 6703 | 79.23 | 10.64
2018-08-11 04:30 | 0 | 0 | 0 | 0 | 270 | 0.62 | 1.39 | 11.05 | 0.47486 | 79.28 | 0.1 | 0.5 | 0 | 10.08 | 0 | 100 | 6702 | 79.23 | 10.29
2018-08-11 05:00 | 0 | 0 | 0 | 0 | 175 | 0.73 | 2.39 | 10.22 | 0.50587 | 79.29 | 0 | 0.6 | 0 | 9.47 | 0 | 100 | 6703 | 79.23 | 9.76
2018-08-11 05:30 | 0 | 0 | 0 | 0 | 185 | 0.81 | 1.83 | 10.14 | 0.51585 | 79.29 | -0.1 | 0.7 | 0 | 9.1 | 0 | 100 | 6703 | 79.24 | 9.48
2018-08-11 06:00 | 0 | 0 | 0 | 0 | 156 | 0.67 | 1.44 | 10.18 | 0.51528 | 79.29 | -0.1 | 0.7 | 0 | 9.03 | 0 | 100 | 6702 | 79.23 | 9.36
2018-08-11 06:30 | 0 | 0 | 0 | 0 | 199 | 0.46 | 0.99 | 9.42 | 0.53883 | 79.3 | 0 | 0.9 | 0 | 8.73 | 0 | 100 | 6702 | 79.24 | 9.11
2018-08-11 07:00 | 0 | 0 | 0 | 0 | 228 | 0.44 | 1.1 | 8.65 | 0.5756 | 79.32 | 0.1 | 0.7 | 0 | 7.88 | 0 | 100 | 6701 | 79.26 | 8.5
2018-08-11 07:30 | 1.9 | 0 | 0 | 0 | 177 | 0.69 | 1.54 | 8.36 | 0.59158 | 79.31 | 0.1 | 0.5 | 0 | 7.37 | 0 | 100 | 6701 | 79.27 | 8.09
2018-08-11 08:00 | 22.3 | 0 | 0 | 0 | 142 | 0.56 | 1.17 | 8.6 | 0.59278 | 79.33 | 0.1 | 0.6 | 0 | 7.57 | 0 | 100 | 6702 | 79.29 | 8.16
2018-08-11 08:30 | 74.7 | 0 | 0 | 0 | 70 | 0.33 | 0.81 | 8.85 | 0.60309 | 79.37 | 0 | 0.8 | 0 | 8.56 | 0 | 100 | 6704 | 79.31 | 9.05
2018-08-11 09:00 | 144.9 | 0 | 0 | 0 | 36 | 0.63 | 1.8 | 9.83 | 0.58849 | 79.36 | 0.1 | 0.6 | 0 | 10.98 | 0 | 100 | 6708 | 79.32 | 11.45
2018-08-11 09:30 | 224.2 | 0 | 0 | 0 | 3 | 0.81 | 2.38 | 10.64 | 0.577 | 79.35 | 0.1 | 0.6 | 0 | 13.34 | 0 | 100 | 6713 | 79.31 | 13.58
2018-08-11 10:00 | 309.9 | 0 | 0 | 0 | 22 | 0.72 | 2.13 | 12.85 | 0.52226 | 79.35 | 0.1 | 0.5 | 0 | 16.13 | 0 | 100 | 6717 | 79.31 | 16.09
2018-08-11 10:30 | 397.7 | 0 | 0 | 0 | 10 | 0.95 | 1.9 | 14.7 | 0.48404 | 79.35 | 0.1 | 0.5 | 0 | 18.73 | 0 | 100 | 6722 | 79.29 | 18.43
2018-08-11 11:00 | 481.7 | 0 | 0 | 0 | 1 | 1.12 | 2.47 | 16.91 | 0.45555 | 79.33 | 0.1 | 0.5 | 0 | 21.05 | 0 | 100 | 6728 | 79.27 | 20.51
2018-08-11 11:30 | 564.7 | 0 | 0 | 0 | 98 | 1.08 | 3.98 | 20.4 | 0.36117 | 79.32 | 0.1 | 0.6 | 0 | 23.81 | 0 | 100 | 6760 | 79.24 | 23.18
2018-08-11 12:00 | 638.6 | 0 | 0 | 0 | 143 | 1.02 | 2.74 | 22.48 | 0.30988 | 79.3 | 0 | 0.5 | 0 | 26.37 | 0 | 100 | 6783 | 79.21 | 25.64
2018-08-11 12:30 | 706.3 | 0 | 0 | 0 | 133 | 1.15 | 3.52 | 24.33 | 0.27485 | 79.28 | 0 | 0.5 | 0 | 28.27 | 0 | 100 | 6800 | 79.18 | 27.39
2018-08-11 13:00 | 753.1 | 0 | 0 | 0 | 164 | 1.08 | 4.01 | 26.32 | 0.22022 | 79.25 | 0 | 0.5 | 0 | 30.29 | 0 | 100 | 6809 | 79.16 | 29.21
2018-08-11 13:30 | 789.5 | 0 | 0 | 0 | 192 | 1.06 | 3.3 | 27.5 | 0.19893 | 79.23 | 0 | 0.5 | 0 | 31.89 | 0 | 100 | 6807 | 79.13 | 30.61
2018-08-11 14:00 | 822.3 | 0 | 0 | 0 | 181 | 1.25 | 3.38 | 28.56 | 0.1865 | 79.22 | 0 | 0.5 | 0 | 32.97 | 0 | 100 | 6796 | 79.11 | 31.7
2018-08-11 14:30 | 730.2 | 0 | 0 | 0 | 155 | 1.26 | 3.57 | 29.07 | 0.18256 | 79.21 | 0 | 0.4 | 0 | 33.36 | 0 | 100 | 6797 | 79.08 | 32.37
2018-08-11 15:00 | 766.3 | 0 | 0 | 0 | 161 | 1.12 | 3.19 | 29.88 | 0.17731 | 79.19 | 0.1 | 0.4 | 0 | 33.65 | 0 | 100 | 6768 | 79.06 | 32.33
2018-08-11 15:30 | 502.6 | 0 | 0 | 0 | 166 | 1.1 | 3.5 | 29.69 | 0.17326 | 79.16 | 0.1 | 0.4 | 0 | 33.41 | 0 | 100 | 6743 | 79.03 | 32.11
2018-08-11 16:00 | 484.9 | 0 | 0 | 0 | 226 | 1.06 | 2.81 | 29.7 | 0.15949 | 79.14 | 0.1 | 0.4 | 0 | 32.15 | 0 | 100 | 6724 | 79.01 | 30.94
2018-08-11 16:30 | 547.3 | 0 | 0 | 0 | 163 | 0.86 | 2.1 | 30.72 | 0.14296 | 79.11 | 0.1 | 0.4 | 0 | 33.49 | 0 | 100 | 6723 | 78.98 | 31.98
2018-08-11 17:00 | 366.4 | 0 | 0 | 0 | 190 | 0.89 | 2.49 | 30.44 | 0.137 | 79.1 | 0.1 | 0.4 | 0 | 33.34 | 0 | 100 | 6722 | 78.96 | 32.05
2018-08-11 17:30 | 335.5 | 0 | 0 | 0 | 145 | 0.85 | 3.7 | 30.32 | 0.13563 | 79.08 | 0.1 | 0.4 | 0 | 32.83 | 0 | 100 | 6720 | 78.94 | 31.88
2018-08-11 18:00 | 548.6 | 0 | 0 | 0 | 170 | 0.93 | 2.84 | 30.66 | 0.13846 | 79.04 | 0 | 0.4 | 0 | 32.71 | 0 | 100 | 6719 | 78.91 | 31.98
2018-08-11 18:30 | 509.8 | 0 | 0 | 0 | 240 | 1.43 | 4.58 | 31.38 | 0.1403 | 79.03 | 0.1 | 0.4 | 0 | 34.72 | 0 | 100 | 6718 | 78.9 | 33.86
2018-08-11 19:00 | 405.1 | 0 | 0 | 0 | 249 | 1.72 | 4.38 | 30.81 | 0.13998 | 79.03 | 0.1 | 0.4 | 0 | 34.24 | 0 | 100 | 6717 | 78.89 | 33.44
2018-08-11 19:30 | 314.6 | 0 | 0 | 0 | 227 | 1.72 | 4.47 | 30.44 | 0.1324 | 79.02 | 0.1 | 0.3 | 0 | 33.17 | 0 | 100 | 6715 | 78.89 | 32.58
2018-08-11 20:00 | 223.6 | 0 | 0 | 0 | 243 | 1.39 | 3.87 | 29.81 | 0.12607 | 79.03 | 0 | 0.4 | 0 | 32.14 | 0 | 100 | 6714 | 78.89 | 31.65
2018-08-11 20:30 | 120 | 0 | 0 | 0 | 249 | 1.04 | 3.12 | 28.79 | 0.13726 | 79.01 | 0 | 0.4 | 0 | 30.56 | 0 | 100 | 6713 | 78.88 | 30.07
2018-08-11 21:00 | 36.6 | 0 | 0 | 0 | 224 | 0.91 | 2.37 | 27.21 | 0.15743 | 79.02 | 0 | 0.4 | 0 | 27.88 | 0 | 100 | 6712 | 78.9 | 27.04
2018-08-11 21:30 | 12.9 | 0 | 0 | 0 | 189 | 0.99 | 2.14 | 25.45 | 0.17129 | 79.03 | 0 | 0.5 | 0 | 25.39 | 0 | 100 | 6711 | 78.92 | 24.53
2018-08-11 22:00 | 0.6 | 0 | 0 | 0 | 172 | 0.86 | 1.42 | 24.91 | 0.1664 | 79.04 | 0 | 0.5 | 0 | 23.73 | 0 | 100 | 6711 | 78.94 | 22.6
2018-08-11 22:30 | 0 | 0 | 0 | 0 | 173 | 0.44 | 1.16 | 23.04 | 0.18903 | 79.05 | 0.1 | 0.5 | 0 | 22.31 | 0 | 100 | 6712 | 78.97 | 20.96
2018-08-11 23:00 | 0 | 0 | 0 | 0 | 222 | 1.48 | 2.51 | 20.2 | 0.24096 | 79.06 | 0.1 | 0.5 | 0 | 20.08 | 0 | 100 | 6708 | 78.99 | 19.18
2018-08-11 23:30 | 0 | 0 | 0 | 0 | 209 | 1.42 | 2.66 | 19.27 | 0.25169 | 79.08 | 0 | 0.5 | 0 | 18.72 | 0 | 100 | 6708 | 79 | 17.99
2018-08-12 | 0 | 0 | 0 | 0 | 218 | 1.38 | 2.4 | 17.14 | 0.2918 | 79.09 | 0.1 | 0.5 | 0 | 16.95 | 0 | 100 | 6707 | 79.02 | 16.46
2018-08-12 00:30 | 0 | 0 | 0 | 0 | 206 | 1.09 | 3.38 | 16.54 | 0.2994 | 79.1 | 0.1 | 0.5 | 0 | 15.69 | 0 | 100 | 6705 | 79.04 | 15.46
2018-08-12 01:00 | 0 | 0 | 0 | 0 | 220 | 1.37 | 2.28 | 15.63 | 0.33027 | 79.12 | 0.1 | 0.5 | 0 | 14.86 | 0 | 100 | 6705 | 79.05 | 14.54
2018-08-12 01:30 | 0 | 0 | 0 | 0 | 188 | 0.88 | 2.29 | 14.3 | 0.36164 | 79.12 | 0.1 | 0.6 | 0 | 14 | 0 | 100 | 6705 | 79.06 | 13.7
2018-08-12 02:00 | 0 | 0 | 0 | 0 | 212 | 1.1 | 2.27 | 14.8 | 0.34539 | 79.1 | 0.2 | 0.6 | 0 | 13.5 | 0 | 100 | 6705 | 79.05 | 13.21
2018-08-12 02:30 | 0 | 0 | 0 | 0 | 126 | 0.68 | 1.57 | 13.64 | 0.36913 | 79.11 | 0.1 | 0.5 | 0 | 12.94 | 0 | 100 | 6705 | 79.05 | 12.61
2018-08-12 03:00 | 0 | 0 | 0 | 0 | 192 | 0.98 | 1.97 | 13 | 0.3862 | 79.1 | 0.1 | 0.6 | 0 | 12.12 | 0 | 100 | 6705 | 79.06 | 11.93
2018-08-12 03:30 | 0 | 0 | 0 | 0 | 168 | 0.72 | 1.25 | 12.69 | 0.39003 | 79.1 | 0.1 | 0.6 | 0 | 11.67 | 0 | 100 | 6704 | 79.05 | 11.58
2018-08-12 04:00 | 0 | 0 | 0 | 0 | 190 | 0.61 | 1.4 | 11.53 | 0.42319 | 79.11 | 0.2 | 0.6 | 0 | 10.88 | 0 | 100 | 6703 | 79.06 | 10.83
2018-08-12 04:30 | 0 | 0 | 0 | 0 | 177 | 0.55 | 1.13 | 11.13 | 0.43834 | 79.11 | 0.1 | 0.5 | 0 | 10.09 | 0 | 100 | 6704 | 79.06 | 10.27
2018-08-12 05:00 | 0 | 0 | 0 | 0 | 242 | 0.68 | 1.72 | 10.19 | 0.46666 | 79.13 | 0 | 0.6 | 0 | 9.41 | 0 | 100 | 6703 | 79.07 | 9.75
2018-08-12 05:30 | 0 | 0 | 0 | 0 | 218 | 0.58 | 1.2 | 9.68 | 0.48288 | 79.15 | -0.1 | 0.8 | 0 | 8.77 | 0 | 100 | 6703 | 79.07 | 9.28
2018-08-12 06:00 | 0 | 0 | 0 | 0 | 206 | 0.36 | 1.03 | 9.22 | 0.49891 | 79.14 | 0.1 | 0.8 | 0 | 8.19 | 0 | 100 | 6703 | 79.07 | 8.75
2018-08-12 06:30 | 0 | 0 | 0 | 0 | 159 | 0.76 | 1.39 | 8.85 | 0.51945 | 79.14 | 0.1 | 0.6 | 0 | 7.78 | 0 | 100 | 6702 | 79.07 | 8.4
2018-08-12 07:00 | 0 | 0 | 0 | 0 | 197 | 1.04 | 1.9 | 8.2 | 0.54191 | 79.15 | 0.1 | 0.6 | 0 | 7.47 | 0 | 100 | 6702 | 79.07 | 8.15
2018-08-12 07:30 | 1.3 | 0 | 0 | 0 | 213 | 0.42 | 0.94 | 7.44 | 0.56878 | 79.16 | 0.1 | 0.6 | 0 | 6.82 | 0 | 100 | 6702 | 79.1 | 7.6
2018-08-12 08:00 | 18.5 | 0 | 0 | 0 | 170 | 0.53 | 1.14 | 7.63 | 0.57292 | 79.18 | 0.1 | 0.6 | 0 | 6.54 | 0 | 100 | 6702 | 79.12 | 7.41
2018-08-12 08:30 | 62.6 | 0 | 0 | 0 | 47 | 0.35 | 0.92 | 7.63 | 0.5911 | 79.21 | 0.1 | 0.6 | 0 | 7.34 | 0 | 100 | 6704 | 79.14 | 8.13
2018-08-12 09:00 | 125.1 | 0 | 0 | 0 | 26 | 0.71 | 1.75 | 8.16 | 0.58952 | 79.22 | 0 | 0.8 | 0 | 9.12 | 0 | 100 | 6708 | 79.16 | 9.84
2018-08-12 09:30 | 203.4 | 0 | 0 | 0 | 13 | 0.55 | 1.4 | 9.5 | 0.56291 | 79.21 | 0.1 | 0.6 | 0 | 11.39 | 0 | 100 | 6711 | 79.17 | 11.82
2018-08-12 10:00 | 285.2 | 0 | 0 | 0 | 15 | 0.82 | 1.83 | 12.13 | 0.50297 | 79.21 | 0.1 | 0.6 | 0 | 14.63 | 0 | 100 | 6715 | 79.16 | 14.75
2018-08-12 10:30 | 369.7 | 0 | 0 | 0 | 15 | 1.03 | 2.09 | 13.27 | 0.5009 | 79.22 | 0.1 | 0.5 | 0 | 17.09 | 0 | 100 | 6718 | 79.16 | 16.79
2018-08-12 11:00 | 451 | 0 | 0 | 0 | 7 | 1 | 2.17 | 15.43 | 0.45327 | 79.21 | 0 | 0.5 | 0 | 19.28 | 0 | 100 | 6723 | 79.14 | 18.83
2018-08-12 11:30 | 532.9 | 0 | 0 | 0 | 14 | 0.93 | 2.24 | 18.42 | 0.38915 | 79.2 | 0.1 | 0.5 | 0 | 22.18 | 0 | 100 | 6735 | 79.12 | 21.55
2018-08-12 12:00 | 613.4 | 0 | 0 | 0 | 7 | 1.3 | 2.38 | 20.64 | 0.34558 | 79.2 | 0 | 0.5 | 0 | 24.78 | 0 | 100 | 6763 | 79.11 | 23.89
2018-08-12 12:30 | 656.5 | 0 | 0 | 0 | 18 | 1.25 | 3.07 | 22.93 | 0.29367 | 79.19 | 0 | 0.4 | 0 | 26.93 | 0 | 100 | 6778 | 79.08 | 25.94
2018-08-12 13:00 | 677.3 | 0 | 0 | 0 | 46 | 1.02 | 2.5 | 25.44 | 0.24246 | 79.18 | 0 | 0.5 | 0 | 29.22 | 0 | 100 | 6786 | 79.06 | 28.12
2018-08-12 13:30 | 635.8 | 0 | 0 | 0 | 198 | 1.07 | 3.39 | 27.18 | 0.21491 | 79.15 | 0 | 0.5 | 0 | 31.05 | 0 | 100 | 6783 | 79.04 | 29.92
2018-08-12 14:00 | 707.4 | 0 | 0 | 0 | 238 | 1.58 | 4.16 | 27.91 | 0.19954 | 79.14 | 0 | 0.4 | 0 | 31.62 | 0 | 100 | 6778 | 79.03 | 30.48
2018-08-12 14:30 | 671.6 | 0 | 0 | 0 | 264 | 1.85 | 4.57 | 28.34 | 0.185 | 79.13 | 0 | 0.4 | 0 | 32.1 | 0 | 100 | 6757 | 79.01 | 30.83
2018-08-12 15:00 | 679.6 | 0 | 0 | 0 | 242 | 1.91 | 4.78 | 28.62 | 0.17206 | 79.12 | 0.1 | 0.4 | 0 | 32.16 | 0 | 100 | 6741 | 79 | 30.82
2018-08-12 15:30 | 679.3 | 0 | 0 | 0 | 243 | 2.02 | 4.48 | 28.5 | 0.18149 | 79.11 | 0.1 | 0.4 | 0 | 31.69 | 0 | 100 | 6725 | 78.99 | 30.41
2018-08-12 16:00 | 702 | 0 | 0 | 0 | 237 | 2.26 | 6.62 | 28.74 | 0.17847 | 79.1 | 0 | 0.4 | 0 | 32.24 | 0 | 100 | 6723 | 78.98 | 30.63
2018-08-12 16:30 | 702.9 | 0 | 0 | 0 | 239 | 2.35 | 6.07 | 28.51 | 0.1783 | 79.1 | 0 | 0.5 | 0 | 31.9 | 0 | 100 | 6723 | 78.98 | 30.39
2018-08-12 17:00 | 655 | 0 | 0 | 0 | 244 | 1.84 | 6.72 | 28.57 | 0.18024 | 79.07 | 0 | 0.4 | 0 | 32.08 | 0 | 100 | 6721 | 78.96 | 30.58
2018-08-12 17:30 | 551 | 0 | 0 | 0 | 256 | 1.78 | 4.59 | 28.14 | 0.20266 | 79.07 | 0.1 | 0.4 | 0 | 31.7 | 0 | 100 | 6720 | 78.96 | 30.51
2018-08-12 18:00 | 440.6 | 0 | 0 | 0 | 289 | 1.9 | 5.63 | 27.12 | 0.22597 | 79.07 | 0 | 0.4 | 0 | 30.77 | 0 | 100 | 6720 | 78.96 | 29.82
2018-08-12 18:30 | 307.3 | 0 | 0 | 0 | 227 | 2 | 4.69 | 26.43 | 0.22315 | 79.08 | 0 | 0.5 | 0 | 29 | 0 | 100 | 6718 | 78.96 | 28.44
2018-08-12 19:00 | 213.9 | 0 | 0 | 0 | 245 | 1.75 | 4.66 | 25.79 | 0.23236 | 79.1 | 0 | 0.6 | 0 | 27.75 | 0 | 100 | 6716 | 78.98 | 27.31
2018-08-12 19:30 | 81.7 | 0 | 0 | 0 | 276 | 1.17 | 3.36 | 24.56 | 0.23964 | 79.09 | 0 | 0.5 | 0 | 25.85 | 0 | 100 | 6715 | 78.99 | 25.52
2018-08-12 20:00 | 58.6 | 0 | 0 | 0 | 233 | 0.36 | 1.22 | 24.03 | 0.26243 | 79.07 | 0 | 0.5 | 0 | 24.5 | 0 | 100 | 6714 | 78.97 | 24.14
2018-08-12 20:30 | 84.5 | 0 | 0 | 0 | 178 | 0.29 | 0.97 | 23.7 | 0.28033 | 79.03 | 0 | 0.5 | 0 | 23.95 | 0 | 100 | 6714 | 78.93 | 23.5
2018-08-12 21:00 | 72.2 | 0 | 0 | 0 | 302 | 0.49 | 1.03 | 23.18 | 0.29208 | 79.03 | 0 | 0.5 | 0 | 23.74 | 0 | 100 | 6713 | 78.93 | 23.11
2018-08-12 21:30 | 23.5 | 0 | 0 | 0 | 239 | 0.58 | 1.44 | 22.57 | 0.29942 | 79.03 | 0.1 | 0.5 | 0 | 22.54 | 0 | 100 | 6712 | 78.95 | 21.78
2018-08-12 22:00 | 1.2 | 0 | 0 | 0 | 199 | 0.85 | 1.85 | 21.95 | 0.30524 | 79.03 | 0 | 0.5 | 0 | 21.35 | 0 | 100 | 6711 | 78.96 | 20.55
2018-08-12 22:30 | 0 | 0 | 0 | 0 | 196 | 1.23 | 2.22 | 20.67 | 0.324 | 79.05 | 0.1 | 0.5 | 0 | 20.33 | 0 | 100 | 6712 | 78.99 | 19.51
2018-08-12 23:00 | 0 | 0 | 0 | 0 | 173 | 0.84 | 1.4 | 20.02 | 0.30906 | 79.08 | 0 | 0.5 | 0 | 19.2 | 0 | 100 | 6710 | 79.01 | 18.36
2018-08-12 23:30 | 0 | 0 | 0 | 0 | 180 | 0.49 | 1.11 | 18.51 | 0.33249 | 79.1 | 0.1 | 0.5 | 0 | 17.96 | 0 | 100 | 6710 | 79.03 | 17.19
2018-08-13 | 0 | 0 | 0 | 0 | 176 | 0.46 | 0.97 | 17.12 | 0.37725 | 79.1 | 0.1 | 0.5 | 0 | 16.84 | 0 | 100 | 6710 | 79.03 | 16.33
2018-08-13 00:30 | 0 | 0 | 0 | 0 | 205 | 0.94 | 1.96 | 16.96 | 0.40906 | 79.08 | 0.1 | 0.5 | 0 | 16.2 | 0 | 100 | 6708 | 79.02 | 15.86
2018-08-13 01:00 | 0 | 0 | 0 | 0 | 152 | 0.54 | 1.15 | 15.99 | 0.43786 | 79.08 | 0.1 | 0.5 | 0 | 15.5 | 0 | 100 | 6708 | 79.03 | 15.18
2018-08-13 01:30 | 0 | 0 | 0 | 0 | 207 | 1.19 | 2.38 | 15.21 | 0.46435 | 79.1 | 0.1 | 0.6 | 0 | 14.75 | 0 | 100 | 6708 | 79.04 | 14.41
2018-08-13 02:00 | 0 | 0 | 0 | 0 | 199 | 0.78 | 2.09 | 14.42 | 0.48251 | 79.11 | 0.1 | 0.6 | 0 | 13.75 | 0 | 100 | 6707 | 79.06 | 13.58
2018-08-13 02:30 | 0 | 0 | 0 | 0 | 190 | 0.94 | 2.06 | 13.58 | 0.50889 | 79.11 | 0.1 | 0.6 | 0 | 12.94 | 0 | 100 | 6708 | 79.05 | 12.83
2018-08-13 03:00 | 0 | 0 | 0 | 0 | 206 | 1.5 | 2.45 | 12.35 | 0.54316 | 79.08 | 0.1 | 0.6 | 0 | 11.97 | 0 | 100 | 6707 | 79.04 | 12.07
2018-08-13 03:30 | 0 | 0 | 0 | 0 | 189 | 0.47 | 1.32 | 11.72 | 0.55382 | 79.09 | 0.1 | 0.6 | 0 | 11.17 | 0 | 100 | 6706 | 79.05 | 11.29
2018-08-13 04:00 | 0 | 0 | 0 | 0 | 182 | 0.42 | 1.12 | 11.2 | 0.56945 | 79.1 | 0.1 | 0.6 | 0 | 10.25 | 0 | 100 | 6706 | 79.05 | 10.39
2018-08-13 04:30 | 0 | 0 | 0 | 0 | 186 | 1.15 | 2.13 | 11.65 | 0.58341 | 79.09 | 0.1 | 0.5 | 0 | 10.23 | 0 | 100 | 6705 | 79.04 | 10.35
2018-08-13 05:00 | 0 | 0 | 0 | 0 | 165 | 0.69 | 2.46 | 10.01 | 0.63111 | 79.1 | 0.1 | 0.6 | 0 | 10.15 | 0 | 100 | 6705 | 79.05 | 10.23
2018-08-13 05:30 | 0 | 0 | 0 | 0 | 147 | 0.71 | 1.4 | 9.37 | 0.65031 | 79.13 | 0.1 | 0.9 | 0 | 8.64 | 0 | 100 | 6706 | 79.06 | 9.14
2018-08-13 06:00 | 0 | 0 | 0 | 0 | 196 | 0.72 | 1.8 | 8.77 | 0.68425 | 79.14 | 0.1 | 0.8 | 0 | 8.23 | 0 | 100 | 6705 | 79.07 | 8.78
2018-08-13 06:30 | 0 | 0 | 0 | 0 | 192 | 1.12 | 1.98 | 8.49 | 0.69284 | 79.15 | 0.1 | 0.7 | 0 | 7.84 | 0 | 100 | 6705 | 79.08 | 8.52
2018-08-13 07:00 | 0 | 0 | 0 | 0 | 209 | 1.06 | 2.36 | 8 | 0.69483 | 79.15 | 0.1 | 0.6 | 0 | 7.26 | 0 | 100 | 6704 | 79.07 | 8.03
2018-08-13 07:30 | 0.7 | 0 | 0 | 0 | 209 | 0.62 | 1.71 | 7.92 | 0.6883 | 79.14 | 0.1 | 0.6 | 0 | 7.13 | 0 | 100 | 6705 | 79.06 | 7.94
2018-08-13 08:00 | 11.6 | 0 | 0 | 0 | 176 | 0.54 | 1.38 | 8.1 | 0.68734 | 79.16 | 0.1 | 0.6 | 0 | 7.03 | 0 | 100 | 6705 | 79.1 | 7.8
2018-08-13 08:30 | 30.2 | 0 | 0 | 0 | 190 | 0.44 | 0.88 | 8 | 0.69762 | 79.19 | 0.1 | 0.6 | 0 | 7.38 | 0 | 100 | 6704 | 79.11 | 8.17
2018-08-13 09:00 | 76.6 | 0 | 0 | 0 | 247 | 0.56 | 1.22 | 7.85 | 0.72363 | 79.2 | 0.1 | 0.7 | 0 | 7.68 | 0 | 100 | 6706 | 79.12 | 8.54
2018-08-13 09:30 | 95.4 | 0 | 0 | 0 | 352 | 0.47 | 1.1 | 8.01 | 0.74375 | 79.2 | -0.1 | 0.8 | 0 | 8.81 | 0 | 100 | 6706 | 79.13 | 9.57
2018-08-13 10:00 | 298.8 | 0 | 0 | 0 | 36 | 0.64 | 1.66 | 9.76 | 0.69311 | 79.19 | 0 | 0.6 | 0 | 11.19 | 0 | 100 | 6711 | 79.14 | 11.55
2018-08-13 10:30 | 169.9 | 0 | 0 | 0 | 19 | 0.77 | 1.73 | 11.84 | 0.61651 | 79.18 | 0.2 | 0.6 | 0 | 13.48 | 0 | 100 | 6712 | 79.13 | 13.87
2018-08-13 11:00 | 372.6 | 0 | 0 | 0 | 5 | 0.87 | 2.39 | 13.35 | 0.57078 | 79.18 | 0.1 | 0.6 | 0 | 15.31 | 0 | 100 | 6716 | 79.13 | 15.17
2018-08-13 11:30 | 548 | 0 | 0 | 0 | 3 | 1.05 | 2.23 | 16.43 | 0.49376 | 79.17 | 0.1 | 0.5 | 0 | 19.66 | 0 | 100 | 6719 | 79.1 | 18.71
2018-08-13 12:00 | 625.1 | 0 | 0 | 0 | 50 | 1.05 | 2.8 | 19.86 | 0.411 | 79.16 | 0.1 | 0.5 | 0 | 23.44 | 0 | 100 | 6726 | 79.07 | 22.37
2018-08-13 12:30 | 685.7 | 0 | 0 | 0 | 189 | 0.99 | 3.03 | 22.02 | 0.35422 | 79.13 | 0 | 0.6 | 0 | 26 | 0 | 100 | 6743 | 79.03 | 24.95
2018-08-13 13:00 | 737.7 | 0 | 0 | 0 | 199 | 1.16 | 3.07 | 23.51 | 0.31222 | 79.11 | 0 | 0.5 | 0 | 27.97 | 0 | 100 | 6757 | 78.99 | 26.87
2018-08-13 13:30 | 777.8 | 0 | 0 | 0 | 200 | 1.18 | 3.97 | 24.87 | 0.25434 | 79.07 | 0.1 | 0.5 | 0 | 29.1 | 0 | 100 | 6766 | 78.97 | 27.99
2018-08-13 14:00 | 811.5 | 0 | 0 | 0 | 163 | 1.32 | 3.28 | 25.54 | 0.2291 | 79.05 | 0 | 0.4 | 0 | 30.09 | 0 | 100 | 6770 | 78.94 | 28.89
2018-08-13 14:30 | 784.6 | 0 | 0 | 0 | 174 | 1.08 | 2.92 | 26.14 | 0.2146 | 79.01 | 0 | 0.5 | 0 | 30.69 | 0 | 100 | 6756 | 78.91 | 29.29
2018-08-13 15:00 | 818.7 | 0 | 0 | 0 | 191 | 1.29 | 3.84 | 26.68 | 0.20073 | 79 | 0 | 0.5 | 0 | 31.17 | 0 | 100 | 6738 | 78.9 | 29.61
2018-08-13 15:30 | 809 | 0 | 0 | 0 | 256 | 2.02 | 6.02 | 27.39 | 0.18924 | 78.99 | -0.1 | 0.4 | 0 | 31.66 | 0 | 100 | 6724 | 78.89 | 29.84
2018-08-13 16:00 | 670.4 | 0 | 0 | 0 | 256 | 2.07 | 5.05 | 27.29 | 0.19256 | 78.99 | 0 | 0.5 | 0 | 31.14 | 0 | 100 | 6722 | 78.88 | 29.54
2018-08-13 16:30 | 710.4 | 0 | 0 | 0 | 264 | 1.94 | 8.99 | 27.37 | 0.19386 | 78.97 | 0 | 0.5 | 0 | 30.89 | 0 | 100 | 6724 | 78.87 | 29.6
2018-08-13 17:00 | 695.6 | 0 | 0 | 0 | 259 | 2.14 | 6.05 | 27.52 | 0.18699 | 78.95 | 0.1 | 0.5 | 0 | 31.29 | 0 | 100 | 6721 | 78.84 | 29.81
2018-08-13 17:30 | 647.2 | 0 | 0 | 0 | 234 | 2.13 | 6 | 27.44 | 0.19033 | 78.93 | 0 | 0.5 | 0 | 31.14 | 0 | 100 | 6720 | 78.82 | 29.82
2018-08-13 18:00 | 541.8 | 0 | 0 | 0 | 260 | 2.05 | 5.41 | 27.15 | 0.19164 | 78.91 | 0 | 0.4 | 0 | 30.61 | 0 | 100 | 6719 | 78.8 | 29.52
2018-08-13 18:30 | 518.2 | 0 | 0 | 0 | 248 | 2.06 | 4.84 | 27.01 | 0.18762 | 78.91 | 0 | 0.4 | 0 | 30.19 | 0 | 100 | 6718 | 78.81 | 29.24
2018-08-13 19:00 | 402.6 | 0 | 0 | 0 | 242 | 2.2 | 5.92 | 26.04 | 0.19034 | 78.91 | 0.1 | 0.5 | 0 | 29.3 | 0 | 100 | 6717 | 78.81 | 28.56
2018-08-13 19:30 | 300.6 | 0 | 0 | 0 | 238 | 1.44 | 3.63 | 25.89 | 0.19713 | 78.89 | 0 | 0.4 | 0 | 28.63 | 0 | 100 | 6716 | 78.8 | 28.13
2018-08-13 20:00 | 216.2 | 0 | 0 | 0 | 214 | 1.37 | 3.73 | 25.57 | 0.19144 | 78.89 | 0 | 0.5 | 0 | 27.88 | 0 | 100 | 6715 | 78.78 | 27.6
2018-08-13 20:30 | 101.5 | 0 | 0 | 0 | 203 | 1.13 | 3.49 | 24.83 | 0.20134 | 78.87 | 0 | 0.5 | 0 | 26.44 | 0 | 100 | 6713 | 78.77 | 26.14
2018-08-13 21:00 | 30.9 | 0 | 0 | 0 | 178 | 0.7 | 2.65 | 23.64 | 0.22103 | 78.88 | 0 | 0.5 | 0 | 24.07 | 0 | 100 | 6713 | 78.8 | 23.38
2018-08-13 21:30 | 10.2 | 0 | 0 | 0 | 194 | 0.84 | 1.7 | 22.25 | 0.23857 | 78.89 | 0.1 | 0.5 | 0 | 22.08 | 0 | 100 | 6712 | 78.82 | 21.33
2018-08-13 22:00 | 0.4 | 0 | 0 | 0 | 176 | 0.92 | 1.62 | 21.44 | 0.2491 | 78.89 | 0.1 | 0.5 | 0 | 20.64 | 0 | 100 | 6712 | 78.83 | 19.74
2018-08-13 22:30 | 0 | 0 | 0 | 0 | 195 | 0.92 | 2.1 | 19.43 | 0.2891 | 78.9 | 0.1 | 0.5 | 0 | 19.47 | 0 | 100 | 6711 | 78.85 | 18.56
2018-08-13 23:00 | 0 | 0 | 0 | 0 | 37 | 0.86 | 2.93 | 17.28 | 0.35214 | 78.96 | 0.1 | 0.5 | 0 | 17.16 | 0 | 100 | 6710 | 78.9 | 16.68
2018-08-13 23:30 | 0 | 0 | 0 | 0 | 243 | 1.25 | 2.21 | 16.6 | 0.38302 | 78.97 | 0.1 | 0.5 | 0 | 15.82 | 0 | 100 | 6710 | 78.91 | 15.55
2018-08-14 | 0 | 0 | 0 | 0 | 246 | 1.26 | 2.53 | 16.2 | 0.39671 | 78.96 | 0.1 | 0.6 | 0 | 15.36 | 0 | 100 | 6710 | 78.91 | 15.02
2018-08-14 00:30 | 0 | 0 | 0 | 0 | 243 | 1.27 | 2.07 | 15.45 | 0.4162 | 78.96 | 0.1 | 0.6 | 0 | 14.72 | 0 | 100 | 6708 | 78.91 | 14.49
2018-08-14 01:00 | 0 | 0 | 0 | 0 | 238 | 0.95 | 1.69 | 15.02 | 0.42903 | 78.96 | 0.1 | 0.6 | 0 | 14.12 | 0 | 100 | 6708 | 78.9 | 13.83
2018-08-14 01:30 | 0 | 0 | 0 | 0 | 237 | 0.83 | 1.9 | 13.7 | 0.46408 | 78.95 | 0.1 | 0.5 | 0 | 13.25 | 0 | 100 | 6707 | 78.9 | 13
2018-08-14 02:00 | 0 | 0 | 0 | 0 | 207 | 0.76 | 1.57 | 12.49 | 0.50295 | 78.94 | 0.1 | 0.5 | 0 | 11.86 | 0 | 100 | 6707 | 78.9 | 11.84
2018-08-14 02:30 | 0 | 0 | 0 | 0 | 203 | 1.12 | 2.24 | 12.16 | 0.5161 | 78.91 | 0.1 | 0.6 | 0 | 11.24 | 0 | 100 | 6706 | 78.88 | 11.25
2018-08-14 03:00 | 0 | 0 | 0 | 0 | 193 | 0.71 | 1.81 | 11.08 | 0.54368 | 78.92 | 0.1 | 0.6 | 0 | 10.41 | 0 | 100 | 6706 | 78.88 | 10.59
2018-08-14 03:30 | 0 | 0 | 0 | 0 | 191 | 0.97 | 2 | 10.56 | 0.5636 | 78.91 | 0 | 0.6 | 0 | 9.6 | 0 | 100 | 6706 | 78.87 | 9.86
2018-08-14 04:00 | 0 | 0 | 0 | 0 | 234 | 0.74 | 1.89 | 9.81 | 0.58845 | 78.91 | -0.1 | 0.7 | 0 | 9.16 | 0 | 100 | 6706 | 78.86 | 9.53
2018-08-14 04:30 | 0 | 0 | 0 | 0 | 124 | 0.63 | 1.57 | 8.88 | 0.62383 | 78.93 | 0.1 | 0.7 | 0 | 8.19 | 0 | 100 | 6706 | 78.87 | 8.69
2018-08-14 05:00 | 0 | 0 | 0 | 0 | 187 | 1.07 | 2.63 | 7.85 | 0.66427 | 78.92 | 0.1 | 0.6 | 0 | 7.33 | 0 | 100 | 6706 | 78.86 | 8.03
2018-08-14 05:30 | 0 | 0 | 0 | 0 | 188 | 0.95 | 2.21 | 7.6 | 0.67569 | 78.91 | 0.2 | 0.6 | 0 | 6.69 | 0 | 100 | 6705 | 78.85 | 7.58
2018-08-14 06:00 | 0 | 0 | 0 | 0 | 175 | 0.57 | 1.43 | 5.74 | 0.73413 | 78.92 | 0.1 | 0.7 | 0 | 5.55 | 0 | 100 | 6705 | 78.85 | 6.64
2018-08-14 06:30 | 0 | 0 | 0 | 0 | 197 | 0.93 | 2.03 | 6.24 | 0.72917 | 78.91 | 0.1 | 0.6 | 0 | 5.01 | 0 | 100 | 6705 | 78.84 | 6.21
2018-08-14 07:00 | 0 | 0 | 0 | 0 | 156 | 0.61 | 1.33 | 5.36 | 0.77276 | 78.91 | 0.1 | 0.6 | 0 | 4.88 | 0 | 100 | 6704 | 78.85 | 6
2018-08-14 07:30 | 1 | 0 | 0 | 0 | 197 | 0.91 | 2.39 | 5.6 | 0.76219 | 78.92 | 0.1 | 0.6 | 0 | 4.32 | 0 | 100 | 6704 | 78.85 | 5.58
2018-08-14 08:00 | 15.7 | 0 | 0 | 0 | 216 | 0.59 | 2.56 | 4.31 | 0.81828 | 78.95 | 0.1 | 0.6 | 0 | 4.17 | 0 | 100 | 6705 | 78.88 | 5.48
2018-08-14 08:30 | 76.9 | 0 | 0 | 0 | 154 | 0.34 | 1.04 | 4.38 | 0.82027 | 78.98 | 0.1 | 0.7 | 0 | 4.16 | 0 | 100 | 6709 | 78.91 | 5.68
2018-08-14 09:00 | 136.3 | 0 | 0 | 0 | 352 | 0.71 | 1.93 | 7.19 | 0.75897 | 78.97 | 0.1 | 0.7 | 0 | 7.28 | 0 | 100 | 6713 | 78.92 | 8.53
2018-08-14 09:30 | 211.1 | 0 | 0 | 0 | 28 | 0.81 | 1.74 | 8.38 | 0.71893 | 78.96 | 0 | 0.6 | 0 | 10.56 | 0 | 100 | 6716 | 78.93 | 11.2
2018-08-14 10:00 | 297.9 | 0 | 0 | 0 | 13 | 1.07 | 2.19 | 9.52 | 0.67829 | 78.95 | 0.1 | 0.6 | 0 | 12.9 | 0 | 100 | 6720 | 78.92 | 13.12
2018-08-14 10:30 | 391.6 | 0 | 0 | 0 | 14 | 1.04 | 2.49 | 11.77 | 0.61575 | 78.97 | 0.1 | 0.6 | 0 | 15.36 | 0 | 100 | 6742 | 78.93 | 15.31
2018-08-14 11:00 | 484.1 | 0 | 0 | 0 | 19 | 0.91 | 2.37 | 15.28 | 0.49224 | 78.95 | 0.1 | 0.5 | 0 | 18.74 | 0 | 100 | 6779 | 78.9 | 18.26
2018-08-14 11:30 | 566.5 | 0 | 0 | 0 | 350 | 1.22 | 2.12 | 18.13 | 0.40207 | 78.93 | 0.1 | 0.5 | 0 | 22.1 | 0 | 100 | 6812 | 78.87 | 21.28
2018-08-14 12:00 | 627.4 | 0 | 0 | 0 | 55 | 1.04 | 2.74 | 20.38 | 0.3403 | 78.92 | 0 | 0.5 | 0 | 24.64 | 0 | 100 | 6835 | 78.84 | 23.78
2018-08-14 12:30 | 651.3 | 0 | 0 | 0 | 253 | 1.57 | 3.69 | 22.25 | 0.2546 | 78.92 | 0 | 0.5 | 0 | 26.07 | 0 | 100 | 6845 | 78.83 | 25.22
2018-08-14 13:00 | 709.8 | 0 | 0 | 0 | 231 | 2.06 | 6.49 | 22.48 | 0.2393 | 78.92 | 0 | 0.6 | 0 | 26.53 | 0 | 100 | 6852 | 78.83 | 25.64
2018-08-14 13:30 | 763.7 | 0 | 0 | 0 | 233 | 2.36 | 6.03 | 22.89 | 0.22625 | 78.92 | 0 | 0.5 | 0 | 26.63 | 0 | 100 | 6854 | 78.83 | 25.71
2018-08-14 14:00 | 814.5 | 0 | 0 | 0 | 227 | 1.93 | 5.52 | 23.02 | 0.22733 | 78.92 | 0 | 0.5 | 0 | 26.87 | 0 | 100 | 6850 | 78.83 | 25.81
2018-08-14 14:30 | 845.5 | 0 | 0 | 0 | 233 | 2.35 | 5.72 | 23.4 | 0.19678 | 78.91 | 0 | 0.5 | 0 | 27.34 | 0 | 100 | 6833 | 78.83 | 25.95
2018-08-14 15:00 | 840.6 | 0 | 0 | 0 | 263 | 2.1 | 6.34 | 23.62 | 0.19213 | 78.9 | 0 | 0.5 | 0 | 27.38 | 0 | 100 | 6811 | 78.81 | 25.73
2018-08-14 15:30 | 830 | 0 | 0 | 0 | 222 | 2.11 | 6.29 | 23.91 | 0.18544 | 78.89 | 0 | 0.5 | 0 | 27.74 | 0 | 100 | 6793 | 78.8 | 25.93
2018-08-14 16:00 | 803.4 | 0 | 0 | 0 | 229 | 1.92 | 4.65 | 24.25 | 0.18334 | 78.88 | 0 | 0.5 | 0 | 27.84 | 0 | 100 | 6781 | 78.8 | 25.97
2018-08-14 16:30 | 772.9 | 0 | 0 | 0 | 237 | 2.18 | 5.5 | 24.29 | 0.14995 | 78.87 | 0.1 | 0.5 | 0 | 27.97 | 0 | 100 | 6764 | 78.79 | 26.1
2018-08-14 17:00 | 712 | 0 | 0 | 0 | 232 | 1.78 | 10.46 | 24.71 | 0.14333 | 78.84 | 0 | 0.5 | 0 | 28.29 | 0 | 100 | 6754 | 78.77 | 26.55
2018-08-14 17:30 | 624.8 | 0 | 0 | 0 | 292 | 1.66 | 5.44 | 24.24 | 0.17453 | 78.83 | 0.1 | 0.5 | 0 | 28.24 | 0 | 100 | 6738 | 78.76 | 26.78
2018-08-14 18:00 | 550.2 | 0 | 0 | 0 | 263 | 1.91 | 5.67 | 24.04 | 0.18634 | 78.83 | 0.1 | 0.5 | 0 | 27.83 | 0 | 100 | 6726 | 78.75 | 26.78
2018-08-14 18:30 | 448.7 | 0 | 0 | 0 | 305 | 1.85 | 4.43 | 23.6 | 0.19786 | 78.83 | 0.1 | 0.5 | 0 | 26.99 | 0 | 100 | 6723 | 78.74 | 26.24
2018-08-14 19:00 | 386.1 | 0 | 0 | 0 | 260 | 1.87 | 5.02 | 23.73 | 0.19564 | 78.82 | 0 | 0.4 | 0 | 26.83 | 0 | 100 | 6723 | 78.74 | 26.17
2018-08-14 19:30 | 288.7 | 0 | 0 | 0 | 274 | 1.38 | 5.43 | 23.36 | 0.19691 | 78.83 | 0.1 | 0.4 | 0 | 26.22 | 0 | 100 | 6721 | 78.74 | 25.69
2018-08-14 20:00 | 206.1 | 0 | 0 | 0 | 259 | 1.31 | 4.04 | 23.11 | 0.19849 | 78.82 | 0 | 0.4 | 0 | 25.43 | 0 | 100 | 6720 | 78.73 | 25.06
2018-08-14 20:30 | 90.3 | 0 | 0 | 0 | 246 | 0.84 | 3 | 22.49 | 0.20242 | 78.82 | 0 | 0.6 | 0 | 23.99 | 0 | 100 | 6720 | 78.74 | 23.57
2018-08-14 21:00 | 37.9 | 0 | 0 | 0 | 222 | 0.7 | 2.33 | 21.4 | 0.21124 | 78.81 | 0.1 | 0.5 | 0 | 21.68 | 0 | 100 | 6718 | 78.75 | 20.98
2018-08-14 21:30 | 10.8 | 0 | 0 | 0 | 180 | 0.58 | 1.04 | 20.53 | 0.21042 | 78.81 | 0.1 | 0.5 | 0 | 19.99 | 0 | 100 | 6717 | 78.77 | 19.05
2018-08-14 22:00 | 0.4 | 0 | 0 | 0 | 218 | 1.36 | 2.47 | 18.23 | 0.2576 | 78.84 | 0.1 | 0.5 | 0 | 18.17 | 0 | 100 | 6717 | 78.8 | 17.42
2018-08-14 22:30 | 0 | 0 | 0 | 0 | 214 | 1.44 | 2.34 | 16.96 | 0.27806 | 78.87 | 0.1 | 0.5 | 0 | 16.63 | 0 | 100 | 6716 | 78.83 | 16.23
2018-08-14 23:00 | 0 | 0 | 0 | 0 | 185 | 0.76 | 1.63 | 14.83 | 0.32217 | 78.89 | 0.1 | 0.5 | 0 | 14.81 | 0 | 100 | 6715 | 78.86 | 14.5
2018-08-14 23:30 | 0 | 0 | 0 | 0 | 206 | 1.14 | 2.07 | 14.44 | 0.32309 | 78.92 | 0.2 | 0.5 | 0 | 13.67 | 0 | 100 | 6714 | 78.88 | 13.39
2018-08-15 | 0 | 0 | 0 | 0 | 227 | 1.7 | 2.73 | 13.04 | 0.35454 | 78.92 | 0.1 | 0.6 | 0 | 12.42 | 0 | 100 | 6714 | 78.89 | 12.52
2018-08-15 00:30 | 0 | 0 | 0 | 0 | 202 | 0.88 | 1.94 | 13.26 | 0.35539 | 78.94 | 0.1 | 0.5 | 0 | 12.34 | 0 | 100 | 6713 | 78.9 | 12.25
2018-08-15 01:00 | 0 | 0 | 0 | 0 | 182 | 0.98 | 2.31 | 11.96 | 0.38273 | 78.93 | 0.1 | 0.6 | 0 | 11.38 | 0 | 100 | 6713 | 78.91 | 11.24
2018-08-15 01:30 | 0 | 0 | 0 | 0 | 210 | 1.45 | 2.39 | 10.59 | 0.41519 | 78.95 | 0.1 | 0.6 | 0 | 10.07 | 0 | 100 | 6712 | 78.92 | 10.4
2018-08-15 02:00 | 0 | 0 | 0 | 0 | 135 | 0.44 | 1.2 | 10.44 | 0.43124 | 78.97 | 0 | 0.6 | 0 | 9.46 | 0 | 100 | 6712 | 78.93 | 9.71
2018-08-15 02:30 | 0 | 0 | 0 | 0 | 142 | 0.4 | 1.08 | 9.46 | 0.47064 | 78.98 | 0 | 0.8 | 0 | 8.53 | 0 | 100 | 6711 | 78.93 | 8.87
2018-08-15 03:00 | 0 | 0 | 0 | 0 | 235 | 0.94 | 2.08 | 8.38 | 0.50079 | 78.99 | 0.1 | 0.6 | 0 | 7.7 | 0 | 100 | 6711 | 78.94 | 8.33
2018-08-15 03:30 | 0 | 0 | 0 | 0 | 245 | 0.7 | 1.59 | 7.81 | 0.51964 | 79 | 0.1 | 0.6 | 0 | 6.96 | 0 | 100 | 6711 | 78.95 | 7.7
2018-08-15 04:00 | 0 | 0 | 0 | 0 | 299 | 0.44 | 1.2 | 7.1 | 0.54547 | 79 | 0 | 0.6 | 0 | 6.24 | 0 | 100 | 6711 | 78.95 | 7.13
2018-08-15 04:30 | 0 | 0 | 0 | 0 | 210 | 0.49 | 1.12 | 6.51 | 0.56804 | 78.99 | 0.1 | 0.7 | 0 | 5.49 | 0 | 100 | 6710 | 78.95 | 6.5
2018-08-15 05:00 | 0 | 0 | 0 | 0 | 189 | 0.49 | 1.78 | 6.14 | 0.58484 | 79 | 0.1 | 0.7 | 0 | 5.02 | 0 | 100 | 6710 | 78.96 | 6.08
2018-08-15 05:30 | 0 | 0 | 0 | 0 | 94 | 0.57 | 1.51 | 5.86 | 0.59411 | 79.02 | 0.1 | 0.7 | 0 | 4.75 | 0 | 100 | 6710 | 78.96 | 5.85
2018-08-15 06:00 | 0 | 0 | 0 | 0 | 198 | 0.62 | 1.45 | 5.14 | 0.62002 | 79.03 | 0.1 | 0.6 | 0 | 4.32 | 0 | 100 | 6711 | 78.96 | 5.52
2018-08-15 06:30 | 0 | 0 | 0 | 0 | 242 | 0.74 | 1.89 | 4.66 | 0.63878 | 79.04 | 0.1 | 0.6 | 0 | 3.75 | 0 | 100 | 6707 | 78.98 | 5.14
2018-08-15 07:00 | 0 | 0 | 0 | 0 | 257 | 0.41 | 1.35 | 3.9 | 0.66879 | 79.04 | 0.1 | 0.6 | 0 | 3.11 | 0 | 100 | 6707 | 78.99 | 4.71
2018-08-15 07:30 | 0.7 | 0 | 0 | 0 | 261 | 0.32 | 0.82 | 3.22 | 0.69775 | 79.07 | 0.1 | 0.6 | 0 | 2.39 | 0 | 100 | 6708 | 79.01 | 4.12
2018-08-15 08:00 | 14.8 | 0 | 0 | 0 | 173 | 0.63 | 1.33 | 3.35 | 0.70038 | 79.08 | 0.1 | 0.6 | 0 | 2.08 | 0 | 100 | 6708 | 79.02 | 3.87
2018-08-15 08:30 | 62.3 | 0 | 0 | 0 | 62 | 0.49 | 1.51 | 3.95 | 0.70594 | 79.11 | 0.1 | 0.6 | 0 | 3.25 | 0 | 100 | 6712 | 79.05 | 4.78
2018-08-15 09:00 | 129.8 | 0 | 0 | 0 | 28 | 0.67 | 1.59 | 4.47 | 0.70326 | 79.12 | 0.1 | 0.7 | 0 | 5.47 | 0 | 100 | 6716 | 79.08 | 6.79
2018-08-15 09:30 | 205.1 | 0 | 0 | 0 | 31 | 0.7 | 1.49 | 5.4 | 0.67693 | 79.13 | 0.1 | 0.6 | 0 | 7.77 | 0 | 100 | 6720 | 79.09 | 8.82
2018-08-15 10:00 | 288.3 | 0 | 0 | 0 | 16 | 0.85 | 2.01 | 7.17 | 0.62775 | 79.13 | 0 | 0.7 | 0 | 10.37 | 0 | 100 | 6731 | 79.1 | 11.04
2018-08-15 10:30 | 376.4 | 0 | 0 | 0 | 14 | 0.87 | 2.1 | 9.37 | 0.5636 | 79.11 | 0.1 | 0.6 | 0 | 12.95 | 0 | 100 | 6776 | 79.09 | 13.18
2018-08-15 11:00 | 464 | 0 | 0 | 0 | 9 | 0.85 | 2.18 | 11.96 | 0.49504 | 79.11 | 0.1 | 0.5 | 0 | 16.09 | 0 | 100 | 6817 | 79.08 | 15.81
2018-08-15 11:30 | 541.4 | 0 | 0 | 0 | 26 | 0.97 | 2.37 | 14.79 | 0.44019 | 79.1 | 0.1 | 0.5 | 0 | 19.03 | 0 | 100 | 6855 | 79.06 | 18.53
2018-08-15 12:00 | 621 | 0 | 0 | 0 | 354 | 1.09 | 2.39 | 17.23 | 0.38991 | 79.08 | 0.1 | 0.5 | 0 | 21.46 | 0 | 100 | 6879 | 79.03 | 20.72
2018-08-15 12:30 | 695.1 | 0 | 0 | 0 | 156 | 0.86 | 2 | 19.71 | 0.32987 | 79.06 | 0.1 | 0.5 | 0 | 24.12 | 0 | 100 | 6892 | 79 | 23.26
2018-08-15 13:00 | 737.4 | 0 | 0 | 0 | 133 | 1.09 | 2.66 | 21.11 | 0.29017 | 79.05 | 0 | 0.6 | 0 | 25.86 | 0 | 100 | 6899 | 78.98 | 24.96
2018-08-15 13:30 | 784.6 | 0 | 0 | 0 | 233 | 1.32 | 3.99 | 22.85 | 0.22177 | 79.04 | 0 | 0.5 | 0 | 27.01 | 0 | 100 | 6897 | 78.96 | 26
2018-08-15 14:00 | 824.4 | 0 | 0 | 0 | 278 | 2.01 | 6.06 | 24.32 | 0.15626 | 79.04 | 0 | 0.5 | 0 | 28.18 | 0 | 100 | 6889 | 78.95 | 26.82
2018-08-15 14:30 | 842.9 | 0 | 0 | 0 | 276 | 2.17 | 5.41 | 24.54 | 0.1383 | 79.02 | 0 | 0.5 | 0 | 28.6 | 0 | 100 | 6864 | 78.94 | 27.01
2018-08-15 15:00 | 844.5 | 0 | 0 | 0 | 302 | 1.88 | 4.68 | 24.87 | 0.13974 | 78.99 | 0.1 | 0.5 | 0 | 28.96 | 0 | 100 | 6838 | 78.93 | 27.09
2018-08-15 15:30 | 824.5 | 0 | 0 | 0 | 301 | 2.13 | 5.46 | 25.02 | 0.13881 | 78.99 | 0.1 | 0.5 | 0 | 29.05 | 0 | 100 | 6815 | 78.92 | 27.07
2018-08-15 16:00 | 794.2 | 0 | 0 | 0 | 303 | 1.98 | 4.54 | 25.23 | 0.1402 | 78.98 | 0.1 | 0.5 | 0 | 29.22 | 0 | 100 | 6796 | 78.91 | 27.19
2018-08-15 16:30 | 749.9 | 0 | 0 | 0 | 294 | 1.94 | 5.45 | 25.31 | 0.14822 | 78.97 | 0 | 0.4 | 0 | 29.28 | 0 | 100 | 6785 | 78.9 | 27.33
2018-08-15 17:00 | 691.6 | 0 | 0 | 0 | 267 | 1.44 | 5.08 | 25.58 | 0.15257 | 78.97 | 0.1 | 0.4 | 0 | 29.45 | 0 | 100 | 6767 | 78.89 | 27.77
2018-08-15 17:30 | 626.4 | 0 | 0 | 0 | 291 | 1.57 | 4.42 | 25.58 | 0.16234 | 78.96 | 0 | 0.4 | 0 | 29.59 | 0 | 100 | 6754 | 78.88 | 28.12
2018-08-15 18:00 | 552.5 | 0 | 0 | 0 | 256 | 1.42 | 3.26 | 25.77 | 0.1572 | 78.95 | 0.1 | 0.5 | 0 | 29.67 | 0 | 100 | 6738 | 78.87 | 28.54
2018-08-15 18:30 | 474.2 | 0 | 0 | 0 | 266 | 1.43 | 5.49 | 25.74 | 0.15264 | 78.93 | 0.1 | 0.5 | 0 | 29.53 | 0 | 100 | 6725 | 78.84 | 28.71
2018-08-15 19:00 | 393.4 | 0 | 0 | 0 | 280 | 1.21 | 2.68 | 25.72 | 0.14829 | 78.92 | 0 | 0.4 | 0 | 29.16 | 0 | 100 | 6722 | 78.84 | 28.42
2018-08-15 19:30 | 286.9 | 0 | 0 | 0 | 259 | 1.05 | 3.39 | 25.75 | 0.1441 | 78.92 | 0.1 | 0.4 | 0 | 28.93 | 0 | 100 | 6722 | 78.84 | 28.41
2018-08-15 20:00 | 98.6 | 0 | 0 | 0 | 270 | 0.76 | 2.16 | 24.6 | 0.15754 | 78.95 | 0 | 0.4 | 0 | 26.92 | 0 | 100 | 6721 | 78.86 | 26.36
2018-08-15 20:30 | 82.8 | 0 | 0 | 0 | 239 | 0.43 | 1.26 | 23.66 | 0.1684 | 78.94 | 0 | 0.5 | 0 | 24.71 | 0 | 100 | 6719 | 78.87 | 24.12
2018-08-15 21:00 | 38.6 | 0 | 0 | 0 | 200 | 0.81 | 1.49 | 22.37 | 0.17578 | 78.95 | 0.1 | 0.5 | 0 | 22.45 | 0 | 100 | 6718 | 78.9 | 21.55
2018-08-15 21:30 | 12.7 | 0 | 0 | 0 | 205 | 0.92 | 1.55 | 20.87 | 0.18334 | 78.98 | 0.1 | 0.5 | 0 | 20.61 | 0 | 100 | 6718 | 78.94 | 19.79
2018-08-15 22:00 | 0.2 | 0 | 0 | 0 | 204 | 0.8 | 1.69 | 19.65 | 0.19682 | 79.01 | 0 | 0.5 | 0 | 19.03 | 0 | 100 | 6716 | 78.97 | 18.26
2018-08-15 22:30 | 0 | 0 | 0 | 0 | 188 | 0.77 | 1.5 | 18.24 | 0.22449 | 79.05 | 0.1 | 0.5 | 0 | 17.64 | 0 | 100 | 6715 | 79.01 | 16.89
2018-08-15 23:00 | 0 | 0 | 0 | 0 | 199 | 0.5 | 1.48 | 16.21 | 0.26177 | 79.07 | 0.1 | 0.5 | 0 | 15.75 | 0 | 100 | 6715 | 79.04 | 15.08
2018-08-15 23:30 | 0 | 0 | 0 | 0 | 221 | 1.32 | 2.49 | 15.18 | 0.28483 | 79.1 | 0.1 | 0.5 | 0 | 14.43 | 0 | 100 | 6714 | 79.06 | 14.04
2018-08-16 | 0 | 0 | 0 | 0 | 223 | 1.43 | 2.67 | 13.97 | 0.30798 | 79.11 | 0.2 | 0.6 | 0 | 13.33 | 0 | 100 | 6715 | 79.08 | 13.24
2018-08-16 00:30 | 0 | 0 | 0 | 0 | 184 | 1.15 | 2.61 | 13.51 | 0.32509 | 79.12 | 0.1 | 0.5 | 0 | 12.74 | 0 | 100 | 6713 | 79.09 | 12.51
2018-08-16 01:00 | 0 | 0 | 0 | 0 | 209 | 1.41 | 2.38 | 11.87 | 0.34543 | 79.14 | 0.1 | 0.6 | 0 | 11.38 | 0 | 100 | 6712 | 79.11 | 11.51
2018-08-16 01:30 | 0 | 0 | 0 | 0 | 143 | 0.97 | 1.7 | 11.57 | 0.36115 | 79.17 | 0.1 | 0.6 | 0 | 10.62 | 0 | 100 | 6712 | 79.14 | 10.68
2018-08-16 02:00 | 0 | 0 | 0 | 0 | 189 | 0.99 | 2.44 | 10.35 | 0.38607 | 79.19 | 0.1 | 0.6 | 0 | 10.05 | 0 | 100 | 6712 | 79.15 | 10.15
2018-08-16 02:30 | 0 | 0 | 0 | 0 | 124 | 0.53 | 1.24 | 9.86 | 0.39812 | 79.21 | -0.1 | 0.8 | 0 | 8.81 | 0 | 100 | 6711 | 79.16 | 9.13
2018-08-16 03:00 | 0 | 0 | 0 | 0 | 189 | 0.57 | 1.86 | 9.04 | 0.42851 | 79.22 | 0.1 | 0.8 | 0 | 7.96 | 0 | 100 | 6711 | 79.17 | 8.39
2018-08-16 03:30 | 0 | 0 | 0 | 0 | 134 | 0.42 | 1.13 | 8.35 | 0.45264 | 79.23 | 0.1 | 0.6 | 0 | 7.29 | 0 | 100 | 6710 | 79.18 | 7.83
2018-08-16 04:00 | 0 | 0 | 0 | 0 | 190 | 0.66 | 1.39 | 7.69 | 0.47533 | 79.23 | 0.1 | 0.6 | 0 | 6.69 | 0 | 100 | 6710 | 79.19 | 7.33
2018-08-16 04:30 | 0 | 0 | 0 | 0 | 268 | 0.48 | 1.45 | 6.75 | 0.50286 | 79.26 | 0.1 | 0.6 | 0 | 5.95 | 0 | 100 | 6711 | 79.22 | 6.85
2018-08-16 05:00 | 0 | 0 | 0 | 0 | 206 | 0.65 | 1.32 | 6.23 | 0.5212 | 79.29 | 0.1 | 0.6 | 0 | 5.11 | 0 | 100 | 6710 | 79.23 | 6.19
2018-08-16 05:30 | 0 | 0 | 0 | 0 | 261 | 0.67 | 1.7 | 5.76 | 0.54385 | 79.3 | 0.1 | 0.7 | 0 | 4.86 | 0 | 100 | 6710 | 79.24 | 6.03
2018-08-16 06:00 | 0 | 0 | 0 | 0 | 217 | 0.47 | 1.89 | 5.15 | 0.56739 | 79.3 | 0.1 | 0.6 | 0 | 4.15 | 0 | 100 | 6711 | 79.26 | 5.46
2018-08-16 06:30 | 0 | 0 | 0 | 0 | 227 | 1.14 | 1.99 | 4.92 | 0.57425 | 79.33 | 0.1 | 0.6 | 0 | 3.88 | 0 | 100 | 6710 | 79.27 | 5.24
2018-08-16 07:00 | 0 | 0 | 0 | 0 | 267 | 0.61 | 1.44 | 4.5 | 0.59135 | 79.34 | 0.1 | 0.6 | 0 | 3.47 | 0 | 100 | 6707 | 79.28 | 4.97
2018-08-16 07:30 | 0.6 | 0 | 0 | 0 | 252 | 0.69 | 1.18 | 4.09 | 0.61104 | 79.36 | 0.1 | 0.7 | 0 | 3.05 | 0 | 100 | 6708 | 79.31 | 4.66
2018-08-16 08:00 | 11.4 | 0 | 0 | 0 | 229 | 0.68 | 1.5 | 3.72 | 0.6284 | 79.4 | 0.1 | 0.7 | 0 | 2.71 | 0 | 100 | 6708 | 79.34 | 4.39
2018-08-16 08:30 | 55.3 | 0 | 0 | 0 | 331 | 0.46 | 1.46 | 3.99 | 0.63627 | 79.42 | 0.1 | 0.7 | 0 | 3.35 | 0 | 100 | 6711 | 79.36 | 4.93
2018-08-16 09:00 | 117.7 | 0 | 0 | 0 | 12 | 0.48 | 1.4 | 4.58 | 0.63646 | 79.43 | 0.1 | 0.7 | 0 | 5.29 | 0 | 100 | 6714 | 79.38 | 6.6
2018-08-16 09:30 | 193.3 | 0 | 0 | 0 | 22 | 0.69 | 1.37 | 5.79 | 0.60676 | 79.45 | 0.1 | 0.6 | 0 | 7.61 | 0 | 100 | 6717 | 79.41 | 8.63
2018-08-16 10:00 | 271.7 | 0 | 0 | 0 | 18 | 0.87 | 1.93 | 7.21 | 0.58272 | 79.46 | 0.1 | 0.6 | 0 | 9.99 | 0 | 100 | 6722 | 79.42 | 10.63
2018-08-16 10:30 | 340.2 | 0 | 0 | 0 | 20 | 1.03 | 2.21 | 8.92 | 0.53978 | 79.44 | 0.1 | 0.6 | 0 | 12.14 | 0 | 100 | 6744 | 79.42 | 12.47
2018-08-16 11:00 | 390.6 | 0 | 0 | 0 | 8 | 0.92 | 2 | 11.21 | 0.48413 | 79.43 | 0.1 | 0.6 | 0 | 14.35 | 0 | 100 | 6773 | 79.42 | 14.26
2018-08-16 11:30 | 530.2 | 0 | 0 | 0 | 19 | 1.05 | 2.26 | 14.3 | 0.42242 | 79.44 | 0.1 | 0.5 | 0 | 17.78 | 0 | 100 | 6809 | 79.41 | 17.2
2018-08-16 12:00 | 603.3 | 0 | 0 | 0 | 101 | 0.93 | 2.86 | 17.6 | 0.31974 | 79.43 | 0.1 | 0.5 | 0 | 21.19 | 0 | 100 | 6842 | 79.39 | 20.43
2018-08-16 12:30 | 670.2 | 0 | 0 | 0 | 136 | 1.1 | 2.95 | 19.21 | 0.29264 | 79.43 | 0 | 0.5 | 0 | 23.59 | 0 | 100 | 6860 | 79.37 | 22.74
2018-08-16 13:00 | 676.7 | 0 | 0 | 0 | 121 | 1.01 | 2.9 | 20.82 | 0.28644 | 79.42 | 0 | 0.6 | 0 | 25.37 | 0 | 100 | 6865 | 79.34 | 24.4
2018-08-16 13:30 | 690.5 | 0 | 0 | 0 | 185 | 1.1 | 2.99 | 21.78 | 0.26891 | 79.4 | -0.1 | 0.5 | 0 | 26.26 | 0 | 100 | 6869 | 79.32 | 25.24
2018-08-16 14:00 | 773.5 | 0 | 0 | 0 | 171 | 1.21 | 3.15 | 23.2 | 0.21888 | 79.37 | 0.1 | 0.5 | 0 | 27.14 | 0 | 100 | 6867 | 79.3 | 26.07
2018-08-16 14:30 | 792.2 | 0 | 0 | 0 | 171 | 1.13 | 3.31 | 24.7 | 0.18973 | 79.37 | 0 | 0.5 | 0 | 29.03 | 0 | 100 | 6849 | 79.28 | 27.56
2018-08-16 15:00 | 788.6 | 0 | 0 | 0 | 155 | 0.98 | 2.97 | 25.95 | 0.1618 | 79.34 | 0 | 0.5 | 0 | 30.19 | 0 | 100 | 6822 | 79.26 | 28.52
2018-08-16 15:30 | 742 | 0 | 0 | 0 | 137 | 1.13 | 3.19 | 26.47 | 0.15112 | 79.32 | 0 | 0.5 | 0 | 31.01 | 0 | 100 | 6802 | 79.25 | 29.38
2018-08-16 16:00 | 535.2 | 0 | 0 | 0 | 177 | 1.04 | 2.57 | 26.23 | 0.14446 | 79.34 | 0 | 0.4 | 0 | 30.35 | 0 | 100 | 6786 | 79.25 | 29.17
2018-08-16 16:30 | 713 | 0 | 0 | 0 | 269 | 1.78 | 4.08 | 27.03 | 0.16835 | 79.32 | 0.1 | 0.5 | 0 | 30.65 | 0 | 100 | 6778 | 79.24 | 29.4
2018-08-16 17:00 | 449 | 0 | 0 | 0 | 276 | 2 | 5.44 | 26.23 | 0.18234 | 79.32 | 0 | 0.5 | 0 | 30.29 | 0 | 100 | 6759 | 79.23 | 29
2018-08-16 17:30 | 634.1 | 0 | 0 | 0 | 287 | 2.01 | 5.58 | 26.75 | 0.19278 | 79.31 | 0.1 | 0.5 | 0 | 29.47 | 0 | 100 | 6746 | 79.22 | 28.59
2018-08-16 18:00 | 476.8 | 0 | 0 | 0 | 243 | 1.79 | 4.36 | 26.46 | 0.19639 | 79.31 | 0 | 0.5 | 0 | 29.73 | 0 | 100 | 6729 | 79.22 | 28.77
2018-08-16 18:30 | 437.1 | 0 | 0 | 0 | 256 | 1.73 | 4.36 | 26.11 | 0.20878 | 79.32 | -0.1 | 0.4 | 0 | 29.31 | 0 | 100 | 6723 | 79.22 | 28.46
2018-08-16 19:00 | 226.6 | 0 | 0 | 0 | 248 | 1.52 | 4.37 | 25.34 | 0.2046 | 79.32 | 0 | 0.5 | 0 | 28.15 | 0 | 100 | 6722 | 79.23 | 27.43
2018-08-16 19:30 | 151.3 | 0 | 0 | 0 | 267 | 1.5 | 4.93 | 24.48 | 0.21146 | 79.31 | 0 | 0.4 | 0 | 26.13 | 0 | 100 | 6721 | 79.23 | 25.76
2018-08-16 20:00 | 109.8 | 0 | 0 | 0 | 284 | 1.67 | 5.16 | 23.42 | 0.23718 | 79.33 | 0 | 0.5 | 0 | 24.55 | 0 | 100 | 6720 | 79.25 | 24.33
2018-08-16 20:30 | 66.9 | 0 | 0 | 0 | 266 | 1.35 | 4.2 | 22.91 | 0.22491 | 79.34 | 0 | 0.5 | 0 | 23.4 | 0 | 100 | 6719 | 79.27 | 23.2
2018-08-16 21:00 | 21.8 | 0 | 0 | 0 | 216 | 0.91 | 2.82 | 22.45 | 0.22832 | 79.34 | 0.1 | 0.5 | 0 | 22.58 | 0 | 100 | 6718 | 79.29 | 22.27
2018-08-16 21:30 | 3.5 | 0 | 0 | 0 | 201 | 0.66 | 1.77 | 21.56 | 0.24611 | 79.34 | 0.1 | 0.5 | 0 | 21.5 | 0 | 100 | 6717 | 79.3 | 21.05
2018-08-16 22:00 | 0 | 0 | 0 | 0 | 166 | 0.6 | 1.26 | 20.72 | 0.26774 | 79.36 | 0.1 | 0.5 | 0 | 20.46 | 0 | 100 | 6717 | 79.31 | 19.97
2018-08-16 22:30 | 0 | 0 | 0 | 0 | 149 | 0.64 | 1.44 | 20.35 | 0.28564 | 79.38 | 0.1 | 0.5 | 0 | 19.79 | 0 | 100 | 6716 | 79.32 | 19.32
2018-08-16 23:00 | 0 | 0 | 0 | 0 | 201 | 0.94 | 2.03 | 19.82 | 0.30772 | 79.41 | 0 | 0.5 | 0 | 19.37 | 0 | 100 | 6715 | 79.35 | 18.92
2018-08-16 23:30 | 0 | 0 | 0 | 0 | 207 | 0.95 | 1.76 | 19.96 | 0.29991 | 79.44 | 0.1 | 0.5 | 0 | 19.09 | 0 | 100 | 6715 | 79.39 | 18.59
2018-08-17 | 0 | 0 | 0 | 0 | 227 | 0.64 | 2.2 | 19.52 | 0.31703 | 79.44 | 0 | 0.4 | 0 | 18.88 | 0 | 100 | 6715 | 79.39 | 18.38
2018-08-17 00:30 | 0 | 0 | 0 | 0 | 170 | 0.68 | 1.22 | 19.31 | 0.32388 | 79.46 | 0 | 0.5 | 0 | 18.54 | 0 | 100 | 6714 | 79.4 | 18.07
2018-08-17 01:00 | 0 | 0 | 0 | 0 | 209 | 1.19 | 1.68 | 18.51 | 0.34564 | 79.44 | 0 | 0.5 | 0 | 18.23 | 0 | 100 | 6713 | 79.39 | 17.77
2018-08-17 01:30 | 0 | 0 | 0 | 0 | 214 | 1.17 | 1.71 | 17.75 | 0.36155 | 79.43 | 0.1 | 0.5 | 0 | 17.45 | 0 | 100 | 6713 | 79.39 | 17.18
2018-08-17 02:00 | 0 | 0 | 0 | 0 | 204 | 0.78 | 1.91 | 16.77 | 0.38782 | 79.45 | 0.1 | 0.5 | 0 | 16.69 | 0 | 100 | 6712 | 79.4 | 16.5
2018-08-17 02:30 | 0 | 0 | 0 | 0 | 212 | 0.58 | 1.34 | 16.27 | 0.3971 | 79.44 | 0.1 | 0.5 | 0 | 15.72 | 0 | 100 | 6712 | 79.39 | 15.63
2018-08-17 03:00 | 0 | 0 | 0 | 0 | 200 | 1.28 | 2.28 | 15.4 | 0.4101 | 79.43 | 0.1 | 0.5 | 0 | 15.03 | 0 | 100 | 6711 | 79.39 | 14.76
2018-08-17 03:30 | 0 | 0 | 0 | 0 | 208 | 0.97 | 2.54 | 13.98 | 0.45509 | 79.41 | 0.1 | 0.6 | 0 | 13.86 | 0 | 100 | 6711 | 79.39 | 13.8
2018-08-17 04:00 | 0 | 0 | 0 | 0 | 218 | 1.42 | 2.16 | 13.05 | 0.48351 | 79.42 | 0.1 | 0.5 | 0 | 12.59 | 0 | 100 | 6711 | 79.39 | 12.83
2018-08-17 04:30 | 0 | 0 | 0 | 0 | 207 | 1.05 | 1.87 | 13.18 | 0.48206 | 79.41 | 0.1 | 0.5 | 0 | 12.55 | 0 | 100 | 6710 | 79.38 | 12.77
2018-08-17 05:00 | 0 | 0 | 0 | 0 | 204 | 0.83 | 1.71 | 13.02 | 0.48045 | 79.4 | 0 | 0.6 | 0 | 11.96 | 0 | 100 | 6710 | 79.37 | 12.06
2018-08-17 05:30 | 0 | 0 | 0 | 0 | 215 | 1.3 | 2.41 | 11.61 | 0.51687 | 79.41 | 0.1 | 0.6 | 0 | 11.27 | 0 | 100 | 6711 | 79.38 | 11.41
2018-08-17 06:00 | 0 | 0 | 0 | 0 | 228 | 1.02 | 2.05 | 11.07 | 0.54024 | 79.44 | 0.2 | 0.6 | 0 | 10.42 | 0 | 100 | 6710 | 79.39 | 10.76
2018-08-17 06:30 | 0 | 0 | 0 | 0 | 239 | 1.01 | 2 | 10.32 | 0.56951 | 79.44 | 0 | 0.6 | 0 | 9.63 | 0 | 100 | 6707 | 79.39 | 10.21
2018-08-17 07:00 | 0 | 0 | 0 | 0 | 211 | 0.71 | 1.32 | 10.5 | 0.57925 | 79.46 | 0 | 0.6 | 0 | 9.44 | 0 | 100 | 6708 | 79.41 | 10.02
2018-08-17 07:30 | 0.4 | 0 | 0 | 0 | 209 | 0.97 | 1.96 | 9.69 | 0.5982 | 79.49 | -0.2 | 0.7 | 0 | 9.2 | 0 | 100 | 6707 | 79.44 | 9.76
2018-08-17 08:00 | 13.4 | 0 | 0 | 0 | 214 | 1.23 | 1.96 | 8.16 | 0.65317 | 79.49 | 0 | 0.7 | 0 | 8 | 0 | 100 | 6707 | 79.45 | 8.81
2018-08-17 08:30 | 64.1 | 0 | 0 | 0 | 233 | 0.73 | 1.65 | 8.43 | 0.66214 | 79.51 | 0 | 0.7 | 0 | 8.49 | 0 | 100 | 6711 | 79.47 | 9.19
2018-08-17 09:00 | 123.4 | 0 | 0 | 0 | 25 | 0.31 | 0.97 | 9.64 | 0.64279 | 79.52 | 0 | 0.7 | 0 | 10.32 | 0 | 100 | 6715 | 79.48 | 10.93
2018-08-17 09:30 | 194.6 | 0 | 0 | 0 | 14 | 0.8 | 1.74 | 11.04 | 0.60899 | 79.51 | 0.1 | 0.6 | 0 | 13.12 | 0 | 100 | 6718 | 79.49 | 13.45
2018-08-17 10:00 | 280.1 | 0 | 0 | 0 | 37 | 0.74 | 2.02 | 12.61 | 0.57098 | 79.51 | 0.1 | 0.5 | 0 | 15.45 | 0 | 100 | 6724 | 79.48 | 15.52
2018-08-17 10:30 | 369.9 | 0 | 0 | 0 | 8 | 1.01 | 2.09 | 14.13 | 0.53387 | 79.5 | 0.1 | 0.5 | 0 | 18.04 | 0 | 100 | 6746 | 79.47 | 17.78
2018-08-17 11:00 | 450.9 | 0 | 0 | 0 | 12 | 1.01 | 2.13 | 16.52 | 0.47816 | 79.5 | 0 | 0.5 | 0 | 20.31 | 0 | 100 | 6784 | 79.45 | 19.82
2018-08-17 11:30 | 529.4 | 0 | 0 | 0 | 165 | 1.08 | 3.04 | 18.69 | 0.42442 | 79.48 | 0.1 | 0.5 | 0 | 22.48 | 0 | 100 | 6816 | 79.43 | 22.05
2018-08-17 12:00 | 591.6 | 0 | 0 | 0 | 153 | 1.19 | 3.79 | 20.47 | 0.3671 | 79.47 | 0 | 0.6 | 0 | 24.29 | 0 | 100 | 6836 | 79.41 | 23.78
2018-08-17 12:30 | 667.4 | 0 | 0 | 0 | 164 | 0.98 | 2.39 | 21.9 | 0.33778 | 79.47 | 0 | 0.5 | 0 | 25.99 | 0 | 100 | 6854 | 79.4 | 25.3
2018-08-17 13:00 | 731.9 | 0 | 0 | 0 | 92 | 1.04 | 3.06 | 23.04 | 0.31091 | 79.46 | 0.1 | 0.5 | 0 | 27.95 | 0 | 100 | 6862 | 79.38 | 27.03
2018-08-17 13:30 | 752.9 | 0 | 0 | 0 | 133 | 1.22 | 3.39 | 24.02 | 0.28436 | 79.45 | 0.1 | 0.5 | 0 | 28.86 | 0 | 100 | 6853 | 79.36 | 28.01
2018-08-17 14:00 | 660.4 | 0 | 0 | 0 | 148 | 0.93 | 2.55 | 24.52 | 0.26686 | 79.43 | 0 | 0.5 | 0 | 29 | 0 | 100 | 6846 | 79.34 | 28.25
2018-08-17 14:30 | 776.9 | 0 | 0 | 0 | 115 | 1.13 | 3.27 | 25 | 0.25869 | 79.41 | 0 | 0.5 | 0 | 29.65 | 0 | 100 | 6830 | 79.31 | 28.67
2018-08-17 15:00 | 643.1 | 0 | 0 | 0 | 157 | 1.07 | 2.51 | 25.35 | 0.24964 | 79.39 | 0 | 0.5 | 0 | 29.93 | 0 | 100 | 6807 | 79.28 | 28.78
2018-08-17 15:30 | 721.9 | 0 | 0 | 0 | 256 | 1.61 | 4.14 | 26.02 | 0.22446 | 79.37 | 0 | 0.5 | 0 | 29.92 | 0 | 100 | 6788 | 79.27 | 28.48
2018-08-17 16:00 | 760.4 | 0 | 0 | 0 | 289 | 1.89 | 5.16 | 26.17 | 0.21422 | 79.35 | 0 | 0.5 | 0 | 30.18 | 0 | 100 | 6774 | 79.25 | 28.48
2018-08-17 16:30 | 732.8 | 0 | 0 | 0 | 260 | 1.72 | 5.29 | 26.53 | 0.21059 | 79.3 | 0 | 0.5 | 0 | 30.56 | 0 | 100 | 6756 | 79.23 | 28.79
2018-08-17 17:00 | 668.2 | 0 | 0 | 0 | 276 | 1.79 | 6.56 | 26.75 | 0.1962 | 79.29 | 0 | 0.4 | 0 | 30.69 | 0 | 100 | 6740 | 79.21 | 29.08
2018-08-17 17:30 | 616.6 | 0 | 0 | 0 | 227 | 1.81 | 5.18 | 26.86 | 0.18645 | 79.27 | 0 | 0.5 | 0 | 30.5 | 0 | 100 | 6727 | 79.19 | 29.21
2018-08-17 18:00 | 377.6 | 0 | 0 | 0 | 242 | 1.49 | 4.21 | 26.23 | 0.1891 | 79.29 | 0 | 0.4 | 0 | 29.79 | 0 | 100 | 6723 | 79.19 | 28.79
2018-08-17 18:30 | 328.5 | 0 | 0 | 0 | 238 | 1.74 | 4.2 | 25.65 | 0.19904 | 79.29 | 0.1 | 0.5 | 0 | 28.14 | 0 | 100 | 6723 | 79.2 | 27.51
2018-08-17 19:00 | 239.4 | 0 | 0 | 0 | 239 | 1.46 | 3.5 | 25.17 | 0.21137 | 79.29 | 0 | 0.5 | 0 | 27.34 | 0 | 100 | 6723 | 79.2 | 26.83
2018-08-17 19:30 | 182.1 | 0 | 0 | 0 | 239 | 1.32 | 3.17 | 24.62 | 0.22036 | 79.28 | 0 | 0.5 | 0 | 26.24 | 0 | 100 | 6720 | 79.19 | 25.76
2018-08-17 20:00 | 107.4 | 0 | 0 | 0 | 237 | 1.34 | 5.03 | 23.86 | 0.22861 | 79.27 | 0 | 0.6 | 0 | 24.91 | 0 | 100 | 6720 | 79.19 | 24.48
2018-08-17 20:30 | 65.9 | 0 | 0 | 0 | 228 | 1.03 | 2.87 | 23.23 | 0.24272 | 79.28 | 0 | 0.5 | 0 | 23.66 | 0 | 100 | 6718 | 79.21 | 23.22
2018-08-17 21:00 | 26.5 | 0 | 0 | 0 | 222 | 1.15 | 4.03 | 22.4 | 0.2582 | 79.27 | 0 | 0.5 | 0 | 22.54 | 0 | 100 | 6717 | 79.22 | 22.06
2018-08-17 21:30 | 4.4 | 0 | 0 | 0 | 226 | 2.56 | 6.65 | 20.94 | 0.30089 | 79.3 | 0 | 0.4 | 0 | 21.18 | 0 | 100 | 6717 | 79.25 | 20.89
2018-08-17 22:00 | 0 | 0 | 0 | 0 | 234 | 2.32 | 6.47 | 19.85 | 0.32788 | 79.36 | -0.1 | 0.6 | 0 | 19.82 | 0 | 100 | 6716 | 79.31 | 19.75
2018-08-17 22:30 | 0 | 0 | 0 | 0 | 251 | 1.41 | 6.3 | 19.02 | 0.34161 | 79.43 | 0 | 0.5 | 0 | 18.9 | 0 | 100 | 6716 | 79.38 | 18.82
2018-08-17 23:00 | 0 | 0 | 0 | 0 | 318 | 0.83 | 2.95 | 18.25 | 0.35895 | 79.48 | 0 | 0.5 | 0 | 17.9 | 0 | 100 | 6715 | 79.44 | 17.73
2018-08-17 23:30 | 0 | 0 | 0 | 0 | 233 | 1.29 | 8.19 | 17.39 | 0.38094 | 79.5 | 0.1 | 0.5 | 0 | 16.95 | 0 | 100 | 6714 | 79.45 | 16.73
2018-08-18 | 0 | 0 | 0 | 0 | 232 | 1.03 | 3.11 | 16.48 | 0.434 | 79.51 | 0.1 | 0.5 | 0 | 16.18 | 0 | 100 | 6714 | 79.46 | 16
2018-08-18 00:30 | 0 | 0 | 0 | 0 | 195 | 0.71 | 1.44 | 15.37 | 0.47794 | 79.47 | 0.1 | 0.6 | 0 | 15.11 | 0 | 100 | 6712 | 79.43 | 15.03
2018-08-18 01:00 | 0 | 0 | 0 | 0 | 111 | 0.53 | 1.32 | 14.75 | 0.4962 | 79.44 | 0.1 | 0.6 | 0 | 14.27 | 0 | 100 | 6712 | 79.41 | 14.28
2018-08-18 01:30 | 0 | 0 | 0 | 0 | 153 | 0.55 | 1.71 | 14.84 | 0.50281 | 79.43 | 0.1 | 0.6 | 0 | 14.15 | 0 | 100 | 6712 | 79.4 | 14.19
2018-08-18 02:00 | 0 | 0 | 0 | 0 | 199 | 1.28 | 2.07 | 14.6 | 0.51246 | 79.42 | 0.2 | 0.6 | 0 | 14.13 | 0 | 100 | 6712 | 79.38 | 14.22
2018-08-18 02:30 | 0 | 0.068085 | 0 | 0 | 186 | 0.89 | 1.85 | 14.38 | 0.56928 | 79.43 | 0.1 | 0.5 | 1.0213 | 14.09 | 0 | 100 | 6712 | 79.4 | 14.22
2018-08-18 03:00 | 0 | 0 | 0 | 0 | 199 | 0.84 | 1.8 | 14.35 | 0.61506 | 79.4 | 0.2 | 0.6 | 0 | 13.69 | 0 | 100 | 6711 | 79.37 | 13.87
2018-08-18 03:30 | 0 | 0 | 0 | 0 | 205 | 1.25 | 2.4 | 14.22 | 0.59248 | 79.38 | 0.2 | 0.6 | 0 | 13.68 | 0 | 100 | 6710 | 79.35 | 13.9
2018-08-18 04:00 | 0 | 0 | 0 | 0 | 185 | 0.8 | 1.51 | 14.35 | 0.5967 | 79.37 | 0.2 | 0.6 | 0 | 13.8 | 0 | 100 | 6710 | 79.34 | 13.95
2018-08-18 04:30 | 0 | 0 | 0 | 0 | 208 | 0.9 | 1.81 | 13.93 | 0.60121 | 79.35 | 0.2 | 0.5 | 0 | 13.54 | 0 | 100 | 6711 | 79.32 | 13.68
2018-08-18 05:00 | 0 | 0 | 0 | 0 | 221 | 1.31 | 1.85 | 13.33 | 0.61338 | 79.34 | 0.1 | 0.6 | 0 | 12.91 | 0 | 100 | 6710 | 79.31 | 13.22
2018-08-18 05:30 | 0 | 0 | 0 | 0 | 159 | 0.47 | 1.17 | 13 | 0.62006 | 79.36 | 0.1 | 0.6 | 0 | 12.56 | 0 | 100 | 6710 | 79.32 | 12.89
2018-08-18 06:00 | 0 | 0 | 0 | 0 | 200 | 0.84 | 1.74 | 12.8 | 0.63026 | 79.36 | 0.1 | 0.5 | 0 | 12.34 | 0 | 100 | 6710 | 79.32 | 12.71
2018-08-18 06:30 | 0 | 0 | 0 | 0 | 199 | 1.01 | 1.38 | 12.79 | 0.62796 | 79.35 | 0.1 | 0.5 | 0 | 12.2 | 0 | 100 | 6710 | 79.31 | 12.56
2018-08-18 07:00 | 0 | 0 | 0 | 0 | 190 | 0.75 | 1.2 | 11.88 | 0.65156 | 79.33 | 0.1 | 0.6 | 0 | 11.73 | 0 | 100 | 6708 | 79.3 | 11.95
2018-08-18 07:30 | 0.2 | 0 | 0 | 0 | 202 | 1.02 | 2.03 | 11.2 | 0.67176 | 79.33 | 0.2 | 0.6 | 0 | 10.52 | 0 | 100 | 6708 | 79.29 | 10.96
2018-08-18 08:00 | 6.9 | 0 | 0 | 0 | 197 | 0.88 | 1.68 | 9.99 | 0.72247 | 79.34 | 0.1 | 0.6 | 0 | 9.85 | 0 | 100 | 6708 | 79.3 | 10.35
2018-08-18 08:30 | 43.1 | 0 | 0 | 0 | 212 | 1.04 | 2.16 | 10.09 | 0.72413 | 79.35 | 0 | 0.6 | 0 | 9.6 | 0 | 100 | 6711 | 79.31 | 10.14
2018-08-18 09:00 | 117 | 0 | 0 | 0 | 232 | 0.81 | 1.46 | 11.04 | 0.70934 | 79.35 | 0.1 | 0.6 | 0 | 11.14 | 0 | 100 | 6714 | 79.32 | 11.6
2018-08-18 09:30 | 213.6 | 0 | 0 | 0 | 343 | 0.74 | 2.2 | 12.72 | 0.66828 | 79.35 | 0.1 | 0.6 | 0 | 14.25 | 0 | 100 | 6717 | 79.32 | 14.42
2018-08-18 10:00 | 269.1 | 0 | 0 | 0 | 21 | 1.05 | 2.23 | 14.47 | 0.61213 | 79.36 | 0.1 | 0.5 | 0 | 17.15 | 0 | 100 | 6721 | 79.31 | 17.07
2018-08-18 10:30 | 343.7 | 0 | 0 | 0 | 34 | 0.9 | 1.86 | 15.14 | 0.57985 | 79.37 | 0.1 | 0.5 | 0 | 18.58 | 0 | 100 | 6725 | 79.31 | 18.28
2018-08-18 11:00 | 413.3 | 0 | 0 | 0 | 297 | 1.22 | 3.58 | 17.27 | 0.48184 | 79.36 | 0.1 | 0.5 | 0 | 20.58 | 0 | 100 | 6758 | 79.3 | 20.13
2018-08-18 11:30 | 487.8 | 0 | 0 | 0 | 229 | 1.37 | 3.35 | 18.69 | 0.42163 | 79.35 | 0.1 | 0.5 | 0 | 22.06 | 0 | 100 | 6779 | 79.29 | 21.58
2018-08-18 12:00 | 534.1 | 0 | 0 | 0 | 292 | 1.64 | 4.09 | 18.91 | 0.41496 | 79.34 | 0.1 | 0.5 | 0 | 23.06 | 0 | 100 | 6806 | 79.27 | 22.48
2018-08-18 12:30 | 559.7 | 0 | 0 | 0 | 231 | 1.59 | 6.34 | 19.64 | 0.38689 | 79.32 | 0.1 | 0.5 | 0 | 23.16 | 0 | 100 | 6818 | 79.25 | 22.79
2018-08-18 13:00 | 641.6 | 0 | 0 | 0 | 238 | 1.7 | 5.4 | 20.29 | 0.367 | 79.3 | 0 | 0.6 | 0 | 24.3 | 0 | 100 | 6829 | 79.23 | 23.69
2018-08-18 13:30 | 561.4 | 0 | 0 | 0 | 259 | 1.77 | 6.03 | 20.47 | 0.36211 | 79.28 | 0 | 0.6 | 0 | 24.18 | 0 | 100 | 6832 | 79.2 | 23.64
2018-08-18 14:00 | 798.5 | 0 | 1 | 34 | 251 | 1.92 | 4.98 | 21.27 | 0.33918 | 79.24 | 0 | 0.6 | 0 | 25.15 | 0 | 100 | 6841 | 79.17 | 24.25
2018-08-18 14:30 | 556.2 | 0 | 0 | 0 | 286 | 2.28 | 5.66 | 20.73 | 0.33099 | 79.24 | 0 | 0.4 | 0 | 25.21 | 0 | 100 | 6822 | 79.16 | 24.35
2018-08-18 15:00 | 395.1 | 0 | 4 | 21 | 282 | 2 | 7.58 | 20.17 | 0.32102 | 79.24 | 0 | 0.5 | 0 | 23.2 | 0 | 100 | 6810 | 79.17 | 22.88
2018-08-18 15:30 | 240.9 | 0 | 1 | 17 | 263 | 2.99 | 8.02 | 17.79 | 0.30905 | 79.31 | 0.2 | 0.5 | 0 | 20.58 | 0 | 100 | 6797 | 79.25 | 20.77
2018-08-18 16:00 | 664.6 | 0 | 0 | 0 | 256 | 1.68 | 4.02 | 18.71 | 0.29078 | 79.24 | 0.1 | 0.5 | 0 | 20.49 | 0 | 100 | 6797 | 79.2 | 20.04
2018-08-18 16:30 | 586.1 | 0 | 1 | 31 | 284 | 2.3 | 7.03 | 20.45 | 0.27639 | 79.25 | 0.1 | 0.6 | 0 | 23.56 | 0 | 100 | 6796 | 79.19 | 22.2
2018-08-18 17:00 | 443.9 | 0 | 0 | 0 | 7 | 3.23 | 7.02 | 17.96 | 0.35535 | 79.26 | 0 | 0.6 | 0 | 21.85 | 0 | 100 | 6786 | 79.21 | 21.35
2018-08-18 17:30 | 267.8 | 0 | 0 | 0 | 333 | 1.46 | 5.29 | 17.44 | 0.35212 | 79.27 | 0.1 | 0.5 | 0 | 20.16 | 0 | 100 | 6777 | 79.21 | 20.22
2018-08-18 18:00 | 396.1 | 0 | 0 | 0 | 11 | 1.91 | 3.8 | 17.5 | 0.3713 | 79.26 | 0.1 | 0.4 | 0 | 19.93 | 0 | 100 | 6779 | 79.21 | 19.94
2018-08-18 18:30 | 181 | 0 | 0 | 0 | 315 | 1.18 | 3.14 | 18.08 | 0.3686 | 79.24 | 0.1 | 0.5 | 0 | 20.12 | 0 | 100 | 6766 | 79.17 | 20.01
2018-08-18 19:00 | 192.1 | 0 | 4 | 27 | 231 | 1.79 | 5.25 | 18.99 | 0.35228 | 79.21 | 0.1 | 0.5 | 0 | 19.9 | 0 | 100 | 6760 | 79.15 | 19.76
2018-08-18 19:30 | 28.4 | 1.834 | 0 | 0 | 345 | 2.66 | 8.43 | 13.66 | 0.62978 | 79.35 | 0 | 0.4 | 17.3404 | 16.87 | 0 | 100 | 6739 | 79.3 | 17.21
2018-08-18 20:00 | 46.4 | 0.017021 | 0 | 0 | 313 | 1.11 | 2.93 | 11.38 | 0.84442 | 79.42 | 0.1 | 0.6 | 1.0213 | 11.78 | 0 | 100 | 6731 | 79.38 | 13.42
2018-08-18 20:30 | 36.4 | 0 | 0 | 0 | 207 | 0.75 | 1.71 | 11.75 | 0.86608 | 79.4 | 0.1 | 0.6 | 0 | 11.64 | 0 | 100 | 6723 | 79.36 | 12.72
2018-08-18 21:00 | 36.4 | 0 | 0 | 0 | 239 | 0.98 | 1.84 | 11.79 | 0.8544 | 79.4 | 0.1 | 0.6 | 0 | 11.78 | 0 | 100 | 6719 | 79.36 | 12.43
2018-08-18 21:30 | 16 | 0 | 0 | 0 | 240 | 0.57 | 2.17 | 11.43 | 0.88683 | 79.42 | 0.1 | 0.6 | 0 | 11.44 | 0 | 100 | 6722 | 79.39 | 11.94
2018-08-18 22:00 | 0.1 | 0 | 0 | 0 | 200 | 0.91 | 1.26 | 10.87 | 0.89195 | 79.45 | 0.1 | 0.6 | 0 | 10.72 | 0 | 100 | 6722 | 79.4 | 11.18
2018-08-18 22:30 | 0 | 0 | 0 | 0 | 195 | 1.18 | 1.58 | 10.13 | 0.8886 | 79.48 | 0.1 | 0.6 | 0 | 9.95 | 0 | 100 | 6721 | 79.43 | 10.51
2018-08-18 23:00 | 0 | 0 | 0 | 0 | 224 | 0.46 | 1.34 | 9 | 0.92645 | 79.5 | 0 | 0.7 | 0 | 9.03 | 0 | 100 | 6721 | 79.44 | 9.71
2018-08-18 23:30 | 0 | 0 | 0 | 0 | 211 | 0.86 | 2.06 | 8.14 | 0.94599 | 79.5 | 0.1 | 0.7 | 0 | 7.96 | 0 | 100 | 6721 | 79.44 | 8.99
2018-08-19 | 0 | 0 | 0 | 0 | 210 | 1.23 | 3.18 | 7.72 | 0.95536 | 79.51 | 0.1 | 0.6 | 0 | 7.44 | 0 | 100 | 6720 | 79.45 | 8.6
2018-08-19 00:30 | 0 | 0 | 0 | 0 | 198 | 1.09 | 2.42 | 7.61 | 0.94245 | 79.5 | 0.1 | 0.6 | 0 | 7.03 | 0 | 100 | 6719 | 79.44 | 8.27
2018-08-19 01:00 | 0 | 0 | 0 | 0 | 198 | 1.04 | 2.5 | 7.05 | 0.97328 | 79.48 | 0.1 | 0.6 | 0 | 6.81 | 0 | 100 | 6719 | 79.42 | 8.02
2018-08-19 01:30 | 0 | 0 | 0 | 0 | 200 | 0.72 | 1.51 | 6.84 | 0.96418 | 79.5 | 0.1 | 0.7 | 0 | 6.31 | 0 | 100 | 6719 | 79.43 | 7.62
2018-08-19 02:00 | 0 | 0 | 0 | 0 | 175 | 0.62 | 1.55 | 6.73 | 0.96336 | 79.5 | 0.1 | 0.6 | 0 | 6.24 | 0 | 100 | 6719 | 79.43 | 7.45
2018-08-19 02:30 | 0 | 0 | 0 | 0 | 215 | 0.99 | 2.09 | 6.31 | 0.96754 | 79.51 | 0.1 | 0.6 | 0 | 5.76 | 0 | 100 | 6718 | 79.44 | 7.17
2018-08-19 03:00 | 0 | 0 | 0 | 0 | 228 | 0.74 | 1.6 | 5.86 | 0.98406 | 79.5 | 0.1 | 0.7 | 0 | 5.61 | 0 | 100 | 6717 | 79.43 | 7.03
2018-08-19 03:30 | 0 | 0 | 0 | 0 | 196 | 0.63 | 1.78 | 5.51 | 0.97281 | 79.48 | 0.1 | 0.7 | 0 | 5.01 | 0 | 100 | 6718 | 79.42 | 6.54
2018-08-19 04:00 | 0 | 0 | 0 | 0 | 212 | 0.58 | 1.57 | 5.1 | 0.98159 | 79.47 | 0.1 | 0.7 | 0 | 4.79 | 0 | 100 | 6717 | 79.41 | 6.34
2018-08-19 04:30 | 0 | 0 | 0 | 0 | 185 | 0.47 | 1.06 | 4.98 | 0.96457 | 79.48 | 0.1 | 0.6 | 0 | 4.22 | 0 | 100 | 6717 | 79.41 | 5.9
2018-08-19 05:00 | 0 | 0 | 0 | 0 | 220 | 0.44 | 1.23 | 4.85 | 0.97683 | 79.49 | 0.1 | 0.6 | 0 | 4.23 | 0 | 100 | 6717 | 79.41 | 5.82
2018-08-19 05:30 | 0 | 0 | 0 | 0 | 221 | 0.44 | 1.1 | 4.38 | 0.98193 | 79.5 | 0.1 | 0.6 | 0 | 3.83 | 0 | 100 | 6717 | 79.42 | 5.55
2018-08-19 06:00 | 0 | 0.034043 | 0 | 0 | 208 | 1.11 | 1.81 | 4.09 | 0.974 | 79.5 | 0.1 | 0.6 | 1.0213 | 3.51 | 0 | 100 | 6716 | 79.43 | 5.33
2018-08-19 06:30 | 0 | 0 | 0 | 0 | 213 | 0.49 | 1.21 | 3.43 | 0.99601 | 79.51 | 0.1 | 0.6 | 0 | 3.43 | 0 | 100 | 6716 | 79.43 | 5.24
2018-08-19 07:00 | 0 | 0.017021 | 0 | 0 | 170 | 0.81 | 1.61 | 3.34 | 0.98432 | 79.53 | 0.1 | 0.6 | 1.0213 | 2.72 | 0 | 100 | 6716 | 79.45 | 4.8
2018-08-19 07:30 | 0.2 | 0 | 0 | 0 | 215 | 0.65 | 1.53 | 3.31 | 0.98512 | 79.54 | 0.1 | 0.6 | 0 | 2.75 | 0 | 100 | 6715 | 79.47 | 4.75
2018-08-19 08:00 | 11.9 | 0.017021 | 0 | 0 | 204 | 0.39 | 0.95 | 3.43 | 0.98065 | 79.56 | 0.1 | 0.7 | 1.0213 | 2.81 | 0 | 100 | 6715 | 79.49 | 4.75
2018-08-19 08:30 | 50.9 | 0.017021 | 0 | 0 | 236 | 0.55 | 1.23 | 3.42 | 0.99799 | 79.58 | 0.1 | 0.7 | 1.0213 | 2.99 | 0 | 100 | 6716 | 79.51 | 4.91
2018-08-19 09:00 | 120.8 | 0.017021 | 0 | 0 | 352 | 0.52 | 1.2 | 3.86 | 0.99981 | 79.59 | 0.1 | 0.6 | 1.0213 | 4.3 | 0 | 100 | 6720 | 79.52 | 6
2018-08-19 09:30 | 193.4 | 0 | 0 | 0 | 3 | 0.5 | 1.14 | 4.16 | 0.99841 | 79.58 | 0.1 | 0.7 | 0 | 5.69 | 0 | 100 | 6727 | 79.52 | 7.12
2018-08-19 10:00 | 276.2 | 0 | 0 | 0 | 14 | 0.51 | 1.32 | 5.19 | 1.0037 | 79.57 | 0.1 | 0.7 | 0 | 7.61 | 0 | 100 | 6773 | 79.51 | 8.57
2018-08-19 10:30 | 356.4 | 0 | 0 | 0 | 355 | 0.7 | 1.86 | 5.94 | 1.0023 | 79.56 | 0 | 0.9 | 0 | 9.45 | 0 | 100 | 6818 | 79.5 | 9.88
2018-08-19 11:00 | 432.5 | 0 | 0 | 0 | 357 | 0.76 | 1.71 | 7.95 | 0.99572 | 79.51 | 0.1 | 0.6 | 0 | 11.51 | 0 | 100 | 6862 | 79.47 | 11.67
2018-08-19 11:30 | 506.3 | 0 | 0 | 0 | 6 | 0.98 | 2.38 | 10.39 | 0.94713 | 79.49 | 0.1 | 0.6 | 0 | 13.78 | 0 | 100 | 6901 | 79.45 | 13.63
2018-08-19 12:00 | 580.2 | 0 | 0 | 0 | 226 | 0.9 | 2.08 | 13.28 | 0.79842 | 79.48 | 0.1 | 0.5 | 0 | 16.29 | 0 | 100 | 6920 | 79.44 | 15.96
2018-08-19 12:30 | 647.3 | 0 | 0 | 0 | 256 | 0.93 | 2.32 | 15 | 0.69719 | 79.46 | 0.1 | 0.5 | 0 | 18.68 | 0 | 100 | 6934 | 79.41 | 18.36
2018-08-19 13:00 | 699 | 0 | 0 | 0 | 216 | 0.8 | 2.41 | 17.01 | 0.61681 | 79.43 | 0.1 | 0.5 | 0 | 20.86 | 0 | 100 | 6949 | 79.37 | 20.54
2018-08-19 13:30 | 745.3 | 0 | 0 | 0 | 158 | 1.13 | 3.45 | 19.15 | 0.46158 | 79.39 | 0.1 | 0.5 | 0 | 22.72 | 0 | 100 | 6947 | 79.33 | 22.26
2018-08-19 14:00 | 789.7 | 0 | 0 | 0 | 182 | 1.01 | 3.51 | 20.34 | 0.39227 | 79.36 | 0 | 0.6 | 0 | 24.44 | 0 | 100 | 6940 | 79.28 | 23.61
2018-08-19 14:30 | 785 | 0 | 0 | 0 | 143 | 1.25 | 3.21 | 20.89 | 0.35691 | 79.33 | 0 | 0.5 | 0 | 25.36 | 0 | 100 | 6917 | 79.25 | 24.37
2018-08-19 15:00 | 766.3 | 0 | 0 | 0 | 105 | 0.94 | 2.76 | 21.75 | 0.31668 | 79.29 | 0.1 | 0.5 | 0 | 26.09 | 0 | 100 | 6899 | 79.22 | 24.93
2018-08-19 15:30 | 489.5 | 0 | 0 | 0 | 267 | 1.25 | 2.83 | 21.09 | 0.31734 | 79.29 | 0 | 0.5 | 0 | 25.38 | 0 | 100 | 6880 | 79.2 | 24.51
2018-08-19 16:00 | 640.6 | 0 | 0 | 0 | 212 | 1.14 | 3.7 | 21.94 | 0.30391 | 79.26 | 0 | 0.5 | 0 | 25.48 | 0 | 100 | 6867 | 79.18 | 24.59
2018-08-19 16:30 | 395.8 | 0 | 0 | 0 | 198 | 0.88 | 2.52 | 22.04 | 0.28922 | 79.25 | 0 | 0.5 | 0 | 25.88 | 0 | 100 | 6847 | 79.16 | 24.97
2018-08-19 17:00 | 211.8 | 0 | 0 | 0 | 227 | 0.9 | 3.12 | 21.34 | 0.29792 | 79.23 | 0 | 0.5 | 0 | 23.69 | 0 | 100 | 6830 | 79.15 | 23.37
2018-08-19 17:30 | 337.1 | 0 | 0 | 0 | 287 | 1.04 | 2.66 | 21.4 | 0.30115 | 79.2 | 0 | 0.5 | 0 | 23.17 | 0 | 100 | 6821 | 79.13 | 22.87
2018-08-19 18:00 | 458.6 | 0 | 0 | 0 | 84 | 0.92 | 2.42 | 22.31 | 0.29193 | 79.17 | 0 | 0.5 | 0 | 24.75 | 0 | 100 | 6815 | 79.09 | 24.37
2018-08-19 18:30 | 413.3 | 0 | 0 | 0 | 275 | 0.96 | 3.22 | 22.7 | 0.27893 | 79.15 | 0 | 0.4 | 0 | 26.02 | 0 | 100 | 6803 | 79.06 | 25.57
2018-08-19 19:00 | 331.9 | 0 | 0 | 0 | 253 | 1.34 | 2.81 | 22.75 | 0.26832 | 79.14 | 0 | 0.4 | 0 | 25.83 | 0 | 100 | 6787 | 79.05 | 25.26
2018-08-19 19:30 | 228.2 | 0 | 0 | 0 | 281 | 1.3 | 3.74 | 22.04 | 0.27487 | 79.15 | 0 | 0.5 | 0 | 24.75 | 0 | 100 | 6776 | 79.06 | 24.33
2018-08-19 20:00 | 147.7 | 0 | 0 | 0 | 290 | 1.12 | 2.72 | 21.29 | 0.28184 | 79.14 | 0 | 0.5 | 0 | 23.19 | 0 | 100 | 6765 | 79.07 | 22.95
2018-08-19 20:30 | 73.4 | 0 | 0 | 0 | 255 | 0.91 | 4.02 | 20.33 | 0.29354 | 79.13 | 0.1 | 0.5 | 0 | 21.45 | 0 | 100 | 6750 | 79.08 | 21.11
2018-08-19 21:00 | 32.4 | 0 | 0 | 0 | 193 | 0.62 | 1.42 | 19.2 | 0.31216 | 79.14 | 0 | 0.5 | 0 | 19.36 | 0 | 100 | 6737 | 79.09 | 18.9
2018-08-19 21:30 | 6.4 | 0 | 0 | 0 | 143 | 0.98 | 1.82 | 18.16 | 0.32306 | 79.15 | 0.1 | 0.5 | 0 | 17.81 | 0 | 100 | 6726 | 79.1 | 17.24
2018-08-19 22:00 | 0 | 0 | 0 | 0 | 204 | 1.03 | 2.01 | 17.16 | 0.33642 | 79.15 | 0.1 | 0.5 | 0 | 16.65 | 0 | 100 | 6719 | 79.11 | 16.06
2018-08-19 22:30 | 0 | 0 | 0 | 0 | 207 | 1.22 | 2.43 | 15.81 | 0.36882 | 79.16 | 0.1 | 0.5 | 0 | 15.31 | 0 | 100 | 6723 | 79.12 | 14.84
2018-08-19 23:00 | 0 | 0 | 0 | 0 | 212 | 1.75 | 2.64 | 13.12 | 0.4455 | 79.17 | 0.1 | 0.5 | 0 | 13.45 | 0 | 100 | 6722 | 79.14 | 13.4
2018-08-19 23:30 | 0 | 0 | 0 | 0 | 198 | 0.99 | 2.04 | 12.15 | 0.47264 | 79.17 | 0.1 | 0.6 | 0 | 11.61 | 0 | 100 | 6722 | 79.15 | 11.9
2018-08-20 | 0 | 0 | 0 | 0 | 170 | 0.9 | 2.23 | 11.95 | 0.47819 | 79.17 | 0.1 | 0.6 | 0 | 11.04 | 0 | 100 | 6721 | 79.14 | 11.14
2018-08-20 00:30 | 0 | 0 | 0 | 0 | 205 | 1.91 | 3.08 | 10.43 | 0.54792 | 79.18 | 0.1 | 0.5 | 0 | 10.1 | 0 | 100 | 6720 | 79.14 | 10.58
2018-08-20 01:00 | 0 | 0 | 0 | 0 | 183 | 0.55 | 1.07 | 9.04 | 0.60583 | 79.19 | 0 | 0.8 | 0 | 9.01 | 0 | 100 | 6719 | 79.14 | 9.59
2018-08-20 01:30 | 0 | 0 | 0 | 0 | 138 | 0.7 | 1.35 | 9.44 | 0.58718 | 79.18 | 0.1 | 0.9 | 0 | 8.34 | 0 | 100 | 6719 | 79.13 | 8.93
2018-08-20 02:00 | 0 | 0 | 0 | 0 | 139 | 0.61 | 1.37 | 9.51 | 0.59453 | 79.17 | 0.1 | 0.8 | 0 | 8.38 | 0 | 100 | 6719 | 79.12 | 8.79
2018-08-20 02:30 | 0 | 0 | 0 | 0 | 179 | 0.82 | 1.55 | 9.32 | 0.59706 | 79.17 | 0.1 | 0.7 | 0 | 8.21 | 0 | 100 | 6718 | 79.12 | 8.67
2018-08-20 03:00 | 0 | 0 | 0 | 0 | 160 | 0.56 | 1.46 | 8.72 | 0.6164 | 79.16 | 0.1 | 0.7 | 0 | 7.97 | 0 | 100 | 6717 | 79.11 | 8.47
2018-08-20 03:30 | 0 | 0 | 0 | 0 | 129 | 0.73 | 1.44 | 7.88 | 0.64975 | 79.15 | 0.1 | 0.6 | 0 | 7.25 | 0 | 100 | 6718 | 79.09 | 7.94
2018-08-20 04:00 | 0 | 0 | 0 | 0 | 143 | 0.58 | 1.22 | 7.67 | 0.67342 | 79.13 | 0.1 | 0.7 | 0 | 6.7 | 0 | 100 | 6717 | 79.07 | 7.48
2018-08-20 04:30 | 0 | 0 | 0 | 0 | 154 | 0.77 | 1.3 | 7.4 | 0.69179 | 79.11 | 0.1 | 0.6 | 0 | 6.5 | 0 | 100 | 6717 | 79.06 | 7.32
2018-08-20 05:00 | 0 | 0 | 0 | 0 | 134 | 0.44 | 1.01 | 6.96 | 0.71996 | 79.1 | 0.1 | 0.6 | 0 | 6.16 | 0 | 100 | 6717 | 79.06 | 7
2018-08-20 05:30 | 0 | 0 | 0 | 0 | 137 | 0.6 | 1.24 | 6.48 | 0.74515 | 79.11 | 0.1 | 0.6 | 0 | 5.63 | 0 | 100 | 6716 | 79.06 | 6.63
2018-08-20 06:00 | 0 | 0 | 0 | 0 | 122 | 0.49 | 1.21 | 5.89 | 0.78152 | 79.12 | 0.1 | 0.7 | 0 | 5.12 | 0 | 100 | 6716 | 79.06 | 6.25
2018-08-20 06:30 | 0 | 0 | 0 | 0 | 157 | 0.67 | 1.25 | 5.76 | 0.80055 | 79.11 | 0.1 | 0.6 | 0 | 4.78 | 0 | 100 | 6715 | 79.05 | 5.99
2018-08-20 07:00 | 0 | 0 | 0 | 0 | 143 | 0.51 | 1.12 | 5.56 | 0.82717 | 79.1 | 0.1 | 0.7 | 0 | 4.7 | 0 | 100 | 6716 | 79.04 | 5.89
2018-08-20 07:30 | 0.3 | 0 | 0 | 0 | 176 | 0.49 | 1.21 | 5.01 | 0.84796 | 79.11 | 0.1 | 0.6 | 0 | 4.24 | 0 | 100 | 6715 | 79.04 | 5.6
2018-08-20 08:00 | 8.3 | 0 | 0 | 0 | 147 | 0.46 | 1.05 | 4.68 | 0.86772 | 79.12 | 0.1 | 0.6 | 0 | 4.01 | 0 | 100 | 6715 | 79.05 | 5.46
2018-08-20 08:30 | 20.9 | 0 | 0 | 0 | 118 | 0.28 | 0.69 | 4.33 | 0.88924 | 79.11 | 0.1 | 0.6 | 0 | 3.81 | 0 | 100 | 6715 | 79.05 | 5.29
2018-08-20 09:00 | 87.1 | 0 | 0 | 0 | 94 | 0.29 | 0.8 | 4.64 | 0.90778 | 79.11 | 0.1 | 0.6 | 0 | 4.32 | 0 | 100 | 6719 | 79.05 | 5.73
2018-08-20 09:30 | 173 | 0 | 0 | 0 | 3 | 0.46 | 0.99 | 5.97 | 0.91013 | 79.09 | 0.1 | 0.6 | 0 | 7.08 | 0 | 100 | 6725 | 79.04 | 7.98
2018-08-20 10:00 | 273.2 | 0 | 0 | 0 | 0 | 0.69 | 1.4 | 7.8 | 0.84144 | 79.06 | 0.1 | 0.7 | 0 | 10.15 | 0 | 100 | 6748 | 79.03 | 10.59
2018-08-20 10:30 | 279.3 | 0 | 0 | 0 | 271 | 0.92 | 2.11 | 11.45 | 0.7066 | 79.04 | 0.1 | 0.5 | 0 | 12.81 | 0 | 100 | 6754 | 79 | 13.2
2018-08-20 11:00 | 276.1 | 0 | 0 | 0 | 28 | 1.05 | 2.83 | 13.93 | 0.62008 | 79.02 | 0.1 | 0.5 | 0 | 15.16 | 0 | 100 | 6760 | 78.97 | 15.24
2018-08-20 11:30 | 267.1 | 0 | 0 | 0 | 124 | 0.98 | 3.01 | 15.79 | 0.51936 | 79.02 | 0.1 | 0.5 | 0 | 17.01 | 0 | 100 | 6765 | 78.96 | 16.84
2018-08-20 12:00 | 228.9 | 0 | 0 | 0 | 183 | 1.13 | 3.09 | 15.95 | 0.49143 | 79.03 | 0.2 | 0.6 | 0 | 17.41 | 0 | 100 | 6765 | 78.97 | 17.33
2018-08-20 12:30 | 192.8 | 0 | 0 | 0 | 170 | 0.8 | 2.79 | 15.78 | 0.50127 | 79.05 | 0.1 | 0.5 | 0 | 17.3 | 0 | 100 | 6759 | 78.99 | 17.32
2018-08-20 13:00 | 155.8 | 0 | 0 | 0 | 173 | 0.93 | 2.9 | 15.58 | 0.51847 | 79.06 | 0.1 | 0.5 | 0 | 16.82 | 0 | 100 | 6756 | 79 | 16.98
2018-08-20 13:30 | 148.4 | 0 | 0 | 0 | 156 | 0.82 | 3.56 | 15.8 | 0.51847 | 79.08 | 0.1 | 0.5 | 0 | 16.65 | 0 | 100 | 6750 | 79.01 | 16.83
2018-08-20 14:00 | 74.1 | 0 | 0 | 0 | 269 | 0.62 | 2.57 | 15.92 | 0.51395 | 79.09 | 0.1 | 0.5 | 0 | 16.44 | 0 | 100 | 6743 | 79.03 | 16.61
2018-08-20 14:30 | 101.9 | 0 | 0 | 0 | 358 | 0.97 | 3.4 | 16.21 | 0.4752 | 79.08 | 0.1 | 0.5 | 0 | 16.28 | 0 | 100 | 6741 | 79.02 | 16.41
2018-08-20 15:00 | 262.3 | 0 | 0 | 0 | 337 | 1.93 | 4.61 | 15.98 | 0.47341 | 79.08 | 0.1 | 0.5 | 0 | 17.06 | 0 | 100 | 6753 | 79.02 | 16.98
2018-08-20 15:30 | 298.5 | 0 | 0 | 0 | 10 | 1.47 | 3.94 | 16.36 | 0.47122 | 79.08 | 0 | 0.6 | 0 | 18.01 | 0 | 100 | 6751 | 79.02 | 17.84
2018-08-20 16:00 | 307.8 | 0 | 0 | 0 | 8 | 1.34 | 3.8 | 16.87 | 0.45254 | 79.05 | 0 | 0.5 | 0 | 18.95 | 0 | 100 | 6751 | 78.99 | 18.76
2018-08-20 16:30 | 163.2 | 0 | 0 | 0 | 346 | 1.35 | 2.87 | 16.67 | 0.44619 | 79.06 | 0 | 0.5 | 0 | 18.41 | 0 | 100 | 6752 | 79 | 18.26
2018-08-20 17:00 | 98.6 | 0 | 0 | 0 | 280 | 0.94 | 2.19 | 15.92 | 0.51395 | 79.11 | 0.1 | 0.5 | 0 | 17.36 | 0 | 100 | 6735 | 79.04 | 17.09
2018-08-20 17:30 | 156.6 | 0.068085 | 0 | 0 | 97 | 1.03 | 3.65 | 14.77 | 0.60932 | 79.04 | 0.1 | 0.5 | 1.0213 | 15.75 | 0 | 100 | 6732 | 78.99 | 15.95
2018-08-20 18:00 | 230.1 | 0 | 0 | 0 | 112 | 0.9 | 3.34 | 14.41 | 0.62182 | 78.97 | 0.1 | 0.5 | 0 | 15.55 | 0 | 100 | 6732 | 78.92 | 15.58
2018-08-20 18:30 | 388.8 | 0 | 0 | 0 | 158 | 0.89 | 3.15 | 15.56 | 0.60009 | 78.89 | 0.1 | 0.5 | 0 | 17.28 | 0 | 100 | 6736 | 78.83 | 17.19
2018-08-20 19:00 | 339.9 | 0 | 0 | 0 | 171 | 1.14 | 4.57 | 16.05 | 0.56512 | 78.86 | 0 | 0.4 | 0 | 18.59 | 0 | 100 | 6733 | 78.8 | 18.39
2018-08-20 19:30 | 222.5 | 0 | 0 | 0 | 178 | 1.33 | 5.78 | 16.27 | 0.54209 | 78.85 | 0.1 | 0.4 | 0 | 18.49 | 0 | 100 | 6727 | 78.79 | 18.44
2018-08-20 20:00 | 139.6 | 0 | 0 | 0 | 199 | 1.05 | 3.44 | 16.07 | 0.56001 | 78.82 | 0 | 0.4 | 0 | 17.66 | 0 | 100 | 6720 | 78.76 | 17.73
2018-08-20 20:30 | 52 | 0 | 0 | 0 | 169 | 0.71 | 2.55 | 15.55 | 0.56876 | 78.83 | 0.1 | 0.5 | 0 | 16.37 | 0 | 100 | 6722 | 78.77 | 16.36
2018-08-20 21:00 | 13.3 | 0 | 0 | 0 | 221 | 0.78 | 1.57 | 14.64 | 0.59043 | 78.83 | 0.1 | 0.5 | 0 | 14.67 | 0 | 100 | 6722 | 78.78 | 14.66
2018-08-20 21:30 | 2 | 0 | 0 | 0 | 194 | 0.84 | 1.47 | 14.07 | 0.607 | 78.84 | 0.1 | 0.6 | 0 | 13.6 | 0 | 100 | 6721 | 78.79 | 13.65
2018-08-20 22:00 | 0 | 0 | 0 | 0 | 195 | 0.99 | 1.53 | 12.63 | 0.66744 | 78.85 | 0.1 | 0.5 | 0 | 12.39 | 0 | 100 | 6721 | 78.8 | 12.52
2018-08-20 22:30 | 0 | 0 | 0 | 0 | 193 | 1.29 | 1.94 | 11.96 | 0.69607 | 78.86 | 0.1 | 0.6 | 0 | 11.54 | 0 | 100 | 6720 | 78.82 | 11.84
2018-08-20 23:00 | 0 | 0 | 0 | 0 | 208 | 1.25 | 1.98 | 11.25 | 0.72877 | 78.88 | 0.1 | 0.6 | 0 | 11.13 | 0 | 100 | 6720 | 78.84 | 11.51
2018-08-20 23:30 | 0 | 0 | 0 | 0 | 70 | 0.54 | 1.2 | 10.5 | 0.75027 | 78.94 | 0.1 | 0.6 | 0 | 10.18 | 0 | 100 | 6719 | 78.9 | 10.67
2018-08-21 | 0 | 0 | 0 | 0 | 24 | 1.18 | 3.72 | 10.55 | 0.72892 | 79 | -0.1 | 0.6 | 0 | 9.53 | 0 | 100 | 6718 | 78.96 | 10.13
2018-08-21 00:30 | 0 | 0 | 0 | 0 | 356 | 1.96 | 4.83 | 10.59 | 0.68625 | 79.04 | 0 | 0.6 | 0 | 9.72 | 0 | 100 | 6717 | 78.99 | 10.55
2018-08-21 01:00 | 0 | 0 | 0 | 0 | 341 | 1.94 | 5.85 | 10.24 | 0.68322 | 79.05 | 0 | 0.6 | 0 | 9.83 | 0 | 100 | 6717 | 78.99 | 10.62
2018-08-21 01:30 | 0 | 0 | 0 | 0 | 350 | 2.02 | 4.49 | 10.26 | 0.6735 | 79.05 | 0 | 0.6 | 0 | 9.63 | 0 | 100 | 6717 | 79 | 10.52
2018-08-21 02:00 | 0 | 0 | 0 | 0 | 343 | 0.97 | 2.23 | 10.02 | 0.68358 | 79.05 | 0 | 0.6 | 0 | 9.54 | 0 | 100 | 6717 | 79 | 10.34
2018-08-21 02:30 | 0 | 0 | 0 | 0 | 317 | 0.9 | 2.28 | 9.49 | 0.70074 | 79.05 | 0 | 0.7 | 0 | 8.92 | 0 | 100 | 6716 | 78.98 | 9.73
2018-08-21 03:00 | 0 | 0 | 0 | 0 | 263 | 1.1 | 2.05 | 8.84 | 0.73124 | 79.05 | 0.1 | 0.8 | 0 | 8.23 | 0 | 100 | 6716 | 78.98 | 9.1
2018-08-21 03:30 | 0 | 0 | 0 | 0 | 218 | 1.15 | 1.83 | 8.32 | 0.75745 | 79.04 | 0.1 | 0.6 | 0 | 7.7 | 0 | 100 | 6715 | 78.97 | 8.55
2018-08-21 04:00 | 0 | 0 | 0 | 0 | 220 | 0.88 | 1.47 | 8.01 | 0.77544 | 79.03 | 0.1 | 0.6 | 0 | 7.27 | 0 | 100 | 6715 | 78.96 | 8.13
2018-08-21 04:30 | 0 | 0 | 0 | 0 | 242 | 0.79 | 1.31 | 7.47 | 0.80259 | 79.03 | 0.1 | 0.6 | 0 | 6.78 | 0 | 100 | 6715 | 78.95 | 7.75
2018-08-21 05:00 | 0 | 0 | 0 | 0 | 175 | 0.59 | 1.52 | 6.73 | 0.83315 | 79.02 | 0.1 | 0.6 | 0 | 6.04 | 0 | 100 | 6715 | 78.96 | 7.1
2018-08-21 05:30 | 0 | 0 | 0 | 0 | 226 | 0.8 | 1.88 | 6.04 | 0.86307 | 79.03 | 0.1 | 0.7 | 0 | 5.44 | 0 | 100 | 6714 | 78.96 | 6.64
2018-08-21 06:00 | 0 | 0 | 0 | 0 | 212 | 0.61 | 1.33 | 5.87 | 0.8668 | 79.04 | 0.1 | 0.7 | 0 | 4.86 | 0 | 100 | 6714 | 78.97 | 6.18
2018-08-21 06:30 | 0 | 0 | 0 | 0 | 212 | 0.5 | 1.41 | 5.59 | 0.88818 | 79.05 | 0.1 | 0.6 | 0 | 4.68 | 0 | 100 | 6714 | 78.97 | 6.03
2018-08-21 07:00 | 0 | 0 | 0 | 0 | 103 | 0.46 | 1.27 | 4.7 | 0.92154 | 79.07 | 0.1 | 0.7 | 0 | 4.17 | 0 | 100 | 6713 | 78.99 | 5.65
2018-08-21 07:30 | 0.2 | 0 | 0 | 0 | 196 | 0.52 | 1.19 | 4.19 | 0.915 | 79.09 | 0.1 | 0.7 | 0 | 3.41 | 0 | 100 | 6713 | 79.01 | 5.16
2018-08-21 08:00 | 8.3 | 0 | 0 | 0 | 193 | 0.76 | 1.48 | 4.38 | 0.92684 | 79.11 | 0.1 | 0.7 | 0 | 3.47 | 0 | 100 | 6713 | 79.03 | 5.17
2018-08-21 08:30 | 47.3 | 0 | 0 | 0 | 257 | 0.58 | 1.35 | 4.44 | 0.94919 | 79.13 | 0.1 | 0.6 | 0 | 3.76 | 0 | 100 | 6714 | 79.05 | 5.41
2018-08-21 09:00 | 117.9 | 0 | 0 | 0 | 8 | 0.53 | 1.47 | 4.58 | 0.99779 | 79.15 | 0.1 | 0.7 | 0 | 5.22 | 0 | 100 | 6718 | 79.08 | 6.43
2018-08-21 09:30 | 182.3 | 0 | 0 | 0 | 11 | 0.67 | 1.66 | 5.9 | 0.97057 | 79.15 | 0.1 | 0.7 | 0 | 7.27 | 0 | 100 | 6723 | 79.08 | 8.02
2018-08-21 10:00 | 260.8 | 0 | 0 | 0 | 21 | 0.92 | 2.15 | 7.11 | 0.92072 | 79.13 | 0 | 0.7 | 0 | 9.63 | 0 | 100 | 6750 | 79.08 | 10.03
2018-08-21 10:30 | 336 | 0 | 0 | 0 | 22 | 0.87 | 2.2 | 8.76 | 0.84859 | 79.1 | 0.1 | 0.5 | 0 | 11.87 | 0 | 100 | 6790 | 79.06 | 12.07
2018-08-21 11:00 | 424.2 | 0 | 0 | 0 | 3 | 0.88 | 2.04 | 11.02 | 0.77804 | 79.09 | 0.1 | 0.6 | 0 | 14.61 | 0 | 100 | 6836 | 79.05 | 14.42
2018-08-21 11:30 | 508.5 | 0 | 0 | 0 | 33 | 1 | 2.61 | 13.69 | 0.68859 | 79.09 | 0.1 | 0.5 | 0 | 17.45 | 0 | 100 | 6872 | 79.04 | 16.98
2018-08-21 12:00 | 576.9 | 0 | 0 | 0 | 88 | 1.05 | 3.13 | 15.75 | 0.63255 | 79.07 | 0.1 | 0.5 | 0 | 19.77 | 0 | 100 | 6892 | 79.02 | 19.19
2018-08-21 12:30 | 627.1 | 0 | 0 | 0 | 94 | 1.12 | 2.79 | 17.32 | 0.57091 | 79.06 | 0.1 | 0.5 | 0 | 21.58 | 0 | 100 | 6911 | 79.01 | 20.9
2018-08-21 13:00 | 683.3 | 0 | 0 | 0 | 142 | 1.35 | 4.22 | 18.03 | 0.52608 | 79.07 | 0.1 | 0.5 | 0 | 22.57 | 0 | 100 | 6915 | 79 | 21.85
2018-08-21 13:30 | 706.6 | 0 | 0 | 0 | 158 | 1.29 | 3.55 | 19.06 | 0.48324 | 79.06 | 0.1 | 0.5 | 0 | 23.24 | 0 | 100 | 6917 | 78.99 | 22.47
2018-08-21 14:00 | 731.1 | 0 | 0 | 0 | 150 | 1.19 | 3.62 | 20.23 | 0.43967 | 79.05 | 0 | 0.6 | 0 | 24.31 | 0 | 100 | 6914 | 78.98 | 23.4
2018-08-21 14:30 | 685.6 | 0 | 0 | 0 | 206 | 1.16 | 2.59 | 20.92 | 0.35908 | 79.04 | 0 | 0.6 | 0 | 25.3 | 0 | 100 | 6899 | 78.96 | 24.31
2018-08-21 15:00 | 708.4 | 0 | 0 | 0 | 205 | 1.26 | 3.63 | 21.46 | 0.32234 | 79.03 | 0 | 0.5 | 0 | 25.99 | 0 | 100 | 6886 | 78.96 | 24.89
2018-08-21 15:30 | 675.5 | 0 | 0 | 0 | 268 | 1.5 | 4.76 | 21.74 | 0.31187 | 79.03 | 0 | 0.5 | 0 | 25.82 | 0 | 100 | 6874 | 78.96 | 24.7
2018-08-21 16:00 | 727.6 | 0 | 0 | 0 | 251 | 1.78 | 6.75 | 22.52 | 0.28823 | 79.04 | 0 | 0.5 | 0 | 26.59 | 0 | 100 | 6855 | 78.96 | 25.17
2018-08-21 16:30 | 605.9 | 0 | 0 | 0 | 279 | 2.05 | 5.12 | 21.66 | 0.30606 | 79.04 | 0 | 0.5 | 0 | 26.05 | 0 | 100 | 6840 | 78.97 | 24.7
2018-08-21 17:00 | 500.9 | 0 | 0 | 0 | 300 | 2.03 | 4.7 | 21.26 | 0.30731 | 79.04 | 0 | 0.6 | 0 | 24.69 | 0 | 100 | 6827 | 78.96 | 23.72
2018-08-21 17:30 | 450.6 | 0 | 0 | 0 | 277 | 2 | 5.06 | 20.95 | 0.29868 | 79.05 | 0 | 0.6 | 0 | 24.14 | 0 | 100 | 6816 | 78.97 | 23.28
2018-08-21 18:00 | 408.4 | 0 | 0 | 0 | 283 | 1.64 | 3.75 | 20.94 | 0.29362 | 79.05 | 0 | 0.6 | 0 | 23.78 | 0 | 100 | 6803 | 78.97 | 23.01
2018-08-21 18:30 | 343.2 | 0 | 0 | 0 | 312 | 1.78 | 3.93 | 20.77 | 0.2914 | 79.05 | 0 | 0.6 | 0 | 23.52 | 0 | 100 | 6796 | 78.96 | 22.81
2018-08-21 19:00 | 276 | 0 | 0 | 0 | 303 | 1.56 | 3.88 | 20.68 | 0.29097 | 79.05 | 0 | 0.5 | 0 | 23.16 | 0 | 100 | 6784 | 78.97 | 22.52
2018-08-21 19:30 | 206.4 | 0 | 0 | 0 | 300 | 1.41 | 2.86 | 20.19 | 0.29525 | 79.07 | 0.1 | 0.5 | 0 | 22.39 | 0 | 100 | 6773 | 79 | 21.88
2018-08-21 20:00 | 121.5 | 0 | 0 | 0 | 306 | 1.21 | 2.83 | 19.44 | 0.29291 | 79.09 | 0.1 | 0.4 | 0 | 21.14 | 0 | 100 | 6761 | 79.02 | 20.78
2018-08-21 20:30 | 58.6 | 0 | 0 | 0 | 291 | 0.75 | 2.41 | 18.51 | 0.29069 | 79.1 | 0.1 | 0.5 | 0 | 19.37 | 0 | 100 | 6749 | 79.04 | 18.95
2018-08-21 21:00 | 23.6 | 0 | 0 | 0 | 238 | 0.49 | 1.55 | 17.44 | 0.29234 | 79.12 | 0.1 | 0.5 | 0 | 17.39 | 0 | 100 | 6740 | 79.07 | 16.92
2018-08-21 21:30 | 3.2 | 0 | 0 | 0 | 223 | 0.87 | 1.95 | 16.77 | 0.30501 | 79.12 | 0.1 | 0.5 | 0 | 15.95 | 0 | 100 | 6730 | 79.09 | 15.49
2018-08-21 22:00 | 0 | 0 | 0 | 0 | 209 | 0.55 | 1.33 | 15 | 0.3392 | 79.15 | 0.1 | 0.6 | 0 | 14.56 | 0 | 100 | 6723 | 79.11 | 14.04
2018-08-21 22:30 | 0 | 0 | 0 | 0 | 212 | 1.42 | 2.37 | 13.55 | 0.37903 | 79.17 | 0.1 | 0.5 | 0 | 12.97 | 0 | 100 | 6723 | 79.13 | 12.84
2018-08-21 23:00 | 0 | 0 | 0 | 0 | 176 | 0.99 | 1.94 | 13 | 0.38085 | 79.18 | 0.1 | 0.5 | 0 | 12.19 | 0 | 100 | 6722 | 79.15 | 11.98
2018-08-21 23:30 | 0 | 0 | 0 | 0 | 231 | 1.28 | 2.56 | 10.41 | 0.45747 | 79.2 | 0.1 | 0.6 | 0 | 10.63 | 0 | 100 | 6721 | 79.16 | 10.76
2018-08-22 | 0 | 0 | 0 | 0 | 188 | 0.92 | 1.75 | 10.9 | 0.4566 | 79.24 | 0 | 0.6 | 0 | 9.66 | 0 | 100 | 6722 | 79.18 | 10.01
2018-08-22 00:30 | 0 | 0 | 0 | 0 | 195 | 1.14 | 2.04 | 9.74 | 0.50001 | 79.25 | -0.1 | 0.7 | 0 | 9.18 | 0 | 100 | 6717 | 79.19 | 9.72
2018-08-22 01:00 | 0 | 0 | 0 | 0 | 215 | 1.26 | 2.17 | 8.57 | 0.53387 | 79.25 | 0.1 | 0.7 | 0 | 8.14 | 0 | 100 | 6717 | 79.19 | 8.85
2018-08-22 01:30 | 0 | 0 | 0 | 0 | 196 | 0.77 | 1.55 | 8.24 | 0.54962 | 79.26 | 0.1 | 0.6 | 0 | 7.48 | 0 | 100 | 6717 | 79.19 | 8.27
2018-08-22 02:00 | 0 | 0 | 0 | 0 | 145 | 0.67 | 1.33 | 7.46 | 0.58735 | 79.26 | 0.1 | 0.6 | 0 | 6.74 | 0 | 100 | 6716 | 79.2 | 7.53
2018-08-22 02:30 | 0 | 0 | 0 | 0 | 159 | 0.56 | 1.46 | 7.36 | 0.60697 | 79.27 | 0.1 | 0.6 | 0 | 6.35 | 0 | 100 | 6716 | 79.21 | 7.17
2018-08-22 03:00 | 0 | 0 | 0 | 0 | 143 | 0.7 | 1.48 | 7.14 | 0.6231 | 79.27 | 0.1 | 0.6 | 0 | 6.14 | 0 | 100 | 6716 | 79.21 | 6.98
2018-08-22 03:30 | 0 | 0 | 0 | 0 | 136 | 0.65 | 1.79 | 6.18 | 0.66246 | 79.27 | 0.1 | 0.7 | 0 | 5.65 | 0 | 100 | 6715 | 79.2 | 6.64
2018-08-22 04:00 | 0 | 0 | 0 | 0 | 143 | 0.82 | 1.48 | 5.81 | 0.69047 | 79.27 | 0.2 | 0.6 | 0 | 5.08 | 0 | 100 | 6715 | 79.2 | 6.27
2018-08-22 04:30 | 0 | 0 | 0 | 0 | 156 | 0.64 | 1.33 | 5.28 | 0.72084 | 79.28 | 0.1 | 0.6 | 0 | 4.69 | 0 | 100 | 6715 | 79.21 | 5.99
2018-08-22 05:00 | 0 | 0 | 0 | 0 | 180 | 0.95 | 2.43 | 3.53 | 0.78942 | 79.27 | 0.1 | 0.6 | 0 | 4 | 0 | 100 | 6715 | 79.2 | 5.5
2018-08-22 05:30 | 0 | 0 | 0 | 0 | 205 | 2.1 | 3.58 | 4.14 | 0.75382 | 79.24 | 0.2 | 0.6 | 0 | 3.05 | 0 | 100 | 6715 | 79.17 | 5.08
2018-08-22 06:00 | 0 | 0 | 0 | 0 | 224 | 0.85 | 2.15 | 3.74 | 0.82166 | 79.25 | 0.1 | 0.6 | 0 | 3.75 | 0 | 100 | 6715 | 79.18 | 5.34
2018-08-22 06:30 | 0 | 0 | 0 | 0 | 194 | 0.63 | 1.31 | 3.59 | 0.80887 | 79.24 | 0.1 | 0.6 | 0 | 2.88 | 0 | 100 | 6715 | 79.17 | 4.74
2018-08-22 07:00 | 0 | 0 | 0 | 0 | 194 | 1.18 | 2.53 | 4.33 | 0.81473 | 79.27 | 0.1 | 0.6 | 0 | 3.21 | 0 | 100 | 6715 | 79.19 | 5.05
2018-08-22 07:30 | 0 | 0 | 0 | 0 | 184 | 0.96 | 2.11 | 4.42 | 0.84305 | 79.3 | 0.1 | 0.6 | 0 | 3.96 | 0 | 100 | 6714 | 79.23 | 5.67
2018-08-22 08:00 | 5.6 | 0 | 0 | 0 | 204 | 1.5 | 2.44 | 6.41 | 0.80387 | 79.29 | 0.1 | 0.6 | 0 | 4.92 | 0 | 100 | 6715 | 79.22 | 6.49
2018-08-22 08:30 | 10.7 | 0 | 0 | 0 | 19 | 0.74 | 2.27 | 4.31 | 0.87845 | 79.31 | 0.1 | 0.7 | 0 | 5.47 | 0 | 100 | 6714 | 79.24 | 6.93
2018-08-22 09:00 | 15.1 | 0 | 0 | 0 | 257 | 0.91 | 3.11 | 5.64 | 0.8193 | 79.3 | 0.1 | 0.6 | 0 | 4.97 | 0 | 100 | 6714 | 79.23 | 6.81
2018-08-22 09:30 | 60.6 | 0 | 0 | 0 | 193 | 0.97 | 2.68 | 8.94 | 0.8252 | 79.27 | 0.1 | 0.7 | 0 | 6.92 | 0 | 100 | 6715 | 79.2 | 8.1
2018-08-22 10:00 | 36.4 | 0 | 0 | 0 | 42 | 0.74 | 2.76 | 9.81 | 0.83853 | 79.31 | 0 | 0.6 | 0 | 9.43 | 0 | 100 | 6715 | 79.24 | 9.84
2018-08-22 10:30 | 36.8 | 0 | 0 | 0 | 184 | 0.78 | 1.62 | 8.84 | 0.8211 | 79.33 | -0.1 | 0.8 | 0 | 9.06 | 0 | 100 | 6714 | 79.27 | 9.82
2018-08-22 11:00 | 75.9 | 0 | 0 | 0 | 236 | 0.88 | 2.22 | 10.14 | 0.79759 | 79.31 | 0.1 | 0.6 | 0 | 9.58 | 0 | 100 | 6715 | 79.25 | 10.4
2018-08-22 11:30 | 33.6 | 0.068085 | 0 | 0 | 149 | 1.01 | 3.38 | 10.71 | 0.82533 | 79.34 | 0.1 | 0.5 | 1.0213 | 10.37 | 0 | 100 | 6714 | 79.29 | 11.02
2018-08-22 12:00 | 64.2 | 0.18723 | 0 | 0 | 123 | 1.15 | 4.6 | 10.48 | 0.86018 | 79.39 | 0.2 | 0.6 | 2.0383 | 10.32 | 0 | 100 | 6714 | 79.32 | 11.06
2018-08-22 12:30 | 138.6 | 0 | 0 | 0 | 154 | 1.17 | 4.24 | 10.66 | 0.84524 | 79.33 | 0.2 | 0.6 | 0 | 10.57 | 0 | 100 | 6715 | 79.28 | 11.24
2018-08-22 13:00 | 107.5 | 0 | 0 | 0 | 248 | 1.8 | 5.31 | 10.83 | 0.83573 | 79.29 | 0.1 | 0.6 | 0 | 11.16 | 0 | 100 | 6715 | 79.24 | 11.62
2018-08-22 13:30 | 267.6 | 0 | 0 | 0 | 206 | 1.94 | 6.61 | 10.57 | 0.86052 | 79.29 | 0.2 | 0.6 | 0 | 11.38 | 0 | 100 | 6716 | 79.25 | 11.88
2018-08-22 14:00 | 310.8 | 0 | 0 | 0 | 179 | 1.82 | 7.2 | 11.09 | 0.84491 | 79.28 | 0.1 | 0.5 | 0 | 12.45 | 0 | 100 | 6717 | 79.23 | 12.8
2018-08-22 14:30 | 320.2 | 0 | 0 | 0 | 165 | 1.73 | 4.69 | 11.28 | 0.80888 | 79.23 | 0.1 | 0.4 | 0 | 12.92 | 0 | 100 | 6719 | 79.2 | 13.34
2018-08-22 15:00 | 459.2 | 0 | 0 | 0 | 171 | 1.59 | 5.52 | 12.31 | 0.74872 | 79.21 | 0.1 | 0.5 | 0 | 14.12 | 0 | 100 | 6719 | 79.17 | 14.31
2018-08-22 15:30 | 640.6 | 0 | 0 | 0 | 140 | 1.52 | 4.91 | 13.77 | 0.6882 | 79.19 | 0.1 | 0.5 | 0 | 16.26 | 0 | 100 | 6721 | 79.15 | 15.78
2018-08-22 16:00 | 669.9 | 0 | 0 | 0 | 142 | 1.29 | 4.15 | 15.19 | 0.61915 | 79.16 | 0.1 | 0.5 | 0 | 18.42 | 0 | 100 | 6722 | 79.1 | 17.44
2018-08-22 16:30 | 700.8 | 0 | 0 | 0 | 143 | 1.45 | 4.9 | 15.86 | 0.57868 | 79.11 | 0.2 | 0.4 | 0 | 19.66 | 0 | 100 | 6721 | 79.04 | 18.51
2018-08-22 17:00 | 643.6 | 0 | 0 | 0 | 163 | 1.45 | 5.25 | 16.43 | 0.57408 | 79.03 | 0.1 | 0.5 | 0 | 20.23 | 0 | 100 | 6721 | 78.97 | 19.22
2018-08-22 17:30 | 554.8 | 0 | 0 | 0 | 153 | 1.58 | 4.35 | 16.56 | 0.5513 | 78.99 | 0.1 | 0.4 | 0 | 20 | 0 | 100 | 6720 | 78.92 | 19.38
2018-08-22 18:00 | 521 | 0 | 0 | 0 | 152 | 1.47 | 4.87 | 17.18 | 0.52748 | 78.94 | 0.1 | 0.4 | 0 | 20.36 | 0 | 100 | 6721 | 78.87 | 19.89
2018-08-22 18:30 | 271.6 | 0 | 0 | 0 | 149 | 1.27 | 4.12 | 16.99 | 0.50234 | 78.95 | 0.1 | 0.5 | 0 | 19.98 | 0 | 100 | 6720 | 78.87 | 19.69
2018-08-22 19:00 | 179.6 | 0 | 0 | 0 | 131 | 1.05 | 3.33 | 16.77 | 0.5115 | 78.95 | 0 | 0.5 | 0 | 18.85 | 0 | 100 | 6720 | 78.87 | 18.88
2018-08-22 19:30 | 45.6 | 0 | 0 | 0 | 139 | 0.93 | 3.53 | 16.15 | 0.5419 | 78.97 | 0.1 | 0.5 | 0 | 17.25 | 0 | 100 | 6719 | 78.89 | 17.44
2018-08-22 20:00 | 9.9 | 1.9532 | 12 | 15 | 265 | 2.4 | 10.18 | 10.93 | 0.78271 | 79.08 | 0 | 0.5 | 20.4 | 13.72 | 0 | 100 | 6718 | 79.02 | 14.61
2018-08-22 20:30 | 31.6 | 0.10213 | 1 | 17 | 23 | 0.91 | 2.61 | 8.88 | 0.91554 | 79.1 | 0 | 0.6 | 2.0383 | 9.45 | 0 | 100 | 6716 | 79.04 | 11.51
2018-08-22 21:00 | 50.3 | 0.017021 | 0 | 0 | 249 | 1 | 2.32 | 8.69 | 0.94606 | 79.03 | -0.1 | 0.7 | 1.0213 | 8.88 | 0 | 100 | 6717 | 78.97 | 10.48
2018-08-22 21:30 | 6 | 0 | 0 | 0 | 244 | 0.99 | 2.01 | 8.27 | 0.95232 | 79.04 | 0 | 0.8 | 0 | 8.26 | 0 | 100 | 6716 | 78.97 | 9.6
2018-08-22 22:00 | 0 | 0 | 0 | 0 | 261 | 1 | 2.26 | 7.93 | 0.93898 | 79.03 | 0.1 | 0.6 | 0 | 7.56 | 0 | 100 | 6716 | 78.96 | 8.83
2018-08-22 22:30 | 0 | 0 | 0 | 0 | 238 | 1.09 | 1.9 | 7.32 | 0.95252 | 79.05 | 0.1 | 0.6 | 0 | 7.02 | 0 | 100 | 6715 | 78.98 | 8.23
2018-08-22 23:00 | 0 | 0 | 0 | 0 | 245 | 1.02 | 1.51 | 6.94 | 0.95659 | 79.05 | 0.1 | 0.6 | 0 | 6.54 | 0 | 100 | 6715 | 78.98 | 7.8
2018-08-22 23:30 | 0 | 0 | 0 | 0 | 265 | 0.71 | 1.37 | 6.53 | 0.96124 | 79.02 | 0.1 | 0.6 | 0 | 6.08 | 0 | 100 | 6714 | 78.95 | 7.35
2018-08-23 | 0 | 0 | 0 | 0 | 257 | 0.62 | 1.47 | 6.18 | 0.97626 | 79.01 | 0.1 | 0.6 | 0 | 5.81 | 0 | 100 | 6715 | 78.94 | 7.24
2018-08-23 00:30 | 0 | 0 | 0 | 0 | 212 | 0.8 | 1.23 | 5.82 | 0.98137 | 79 | 0.1 | 0.6 | 0 | 5.44 | 0 | 100 | 6711 | 78.93 | 7.09
2018-08-23 01:00 | 0 | 0 | 0 | 0 | 210 | 0.71 | 1.22 | 5.32 | 0.98686 | 78.98 | 0.1 | 0.7 | 0 | 5.07 | 0 | 100 | 6710 | 78.91 | 6.61
2018-08-23 01:30 | 0 | 0.017021 | 0 | 0 | 240 | 0.58 | 1.69 | 4.79 | 0.99024 | 78.97 | 0.1 | 0.7 | 1.0213 | 4.49 | 0 | 100 | 6711 | 78.89 | 6.24
2018-08-23 02:00 | 0 | 0 | 0 | 0 | 316 | 0.4 | 1.11 | 4.46 | 0.99906 | 78.96 | 0.1 | 0.6 | 0 | 4.24 | 0 | 100 | 6710 | 78.87 | 6.13
2018-08-23 02:30 | 0 | 0.017021 | 0 | 0 | 189 | 0.47 | 1.44 | 4.42 | 0.99948 | 78.95 | 0.1 | 0.7 | 1.0213 | 4.14 | 0 | 100 | 6710 | 78.86 | 6.06
2018-08-23 03:00 | 0 | 0 | 0 | 0 | 229 | 0.74 | 1.51 | 3.97 | 0.9995 | 78.94 | 0.1 | 0.6 | 0 | 3.85 | 0 | 100 | 6711 | 78.85 | 5.82
2018-08-23 03:30 | 0 | 0 | 0 | 0 | 221 | 0.7 | 1.44 | 3.73 | 0.99897 | 78.94 | 0.1 | 0.6 | 0 | 3.5 | 0 | 100 | 6711 | 78.84 | 5.52
2018-08-23 04:00 | 0 | 0 | 0 | 0 | 218 | 0.65 | 1.22 | 3.83 | 0.98823 | 78.93 | 0.1 | 0.7 | 0 | 3.35 | 0 | 100 | 6710 | 78.84 | 5.34
2018-08-23 04:30 | 0 | 0 | 0 | 0 | 216 | 1.1 | 1.57 | 3.92 | 0.98818 | 78.93 | 0.1 | 0.6 | 0 | 3.37 | 0 | 100 | 6710 | 78.83 | 5.3
2018-08-23 05:00 | 0 | 0.017021 | 0 | 0 | 257 | 0.3 | 1.1 | 2.91 | 1.0001 | 78.94 | 0.1 | 0.6 | 1.0213 | 3.07 | 0 | 100 | 6708 | 78.85 | 5.05
2018-08-23 05:30 | 0 | 0 | 0 | 0 | 253 | 0.5 | 0.94 | 3.02 | 0.99764 | 78.94 | 0.1 | 0.6 | 0 | 2.59 | 0 | 100 | 6708 | 78.85 | 4.9
2018-08-23 06:00 | 0 | 0.034043 | 0 | 0 | 271 | 0.52 | 1.14 | 3.57 | 0.99509 | 78.94 | 0.1 | 0.7 | 1.0213 | 3.12 | 0 | 100 | 6709 | 78.85 | 5.31
2018-08-23 06:30 | 0 | 0.051064 | 0 | 0 | 262 | 0.67 | 1.7 | 3.71 | 0.99913 | 78.93 | 0.1 | 0.7 | 1.0213 | 3.44 | 0 | 100 | 6707 | 78.83 | 5.57
2018-08-23 07:00 | 0 | 0.2383 | 0 | 0 | 248 | 0.71 | 1.59 | 4.31 | 0.99518 | 78.96 | 0.1 | 0.6 | 2.0383 | 3.93 | 0 | 100 | 6707 | 78.87 | 5.96
2018-08-23 07:30 | 0 | 0.085106 | 0 | 0 | 226 | 1.21 | 2.64 | 4.2 | 1.0017 | 78.94 | 0.1 | 0.6 | 1.0213 | 4.08 | 0 | 100 | 6707 | 78.84 | 6.09
2018-08-23 08:00 | 6.9 | 0 | 0 | 0 | 210 | 1.12 | 2.53 | 4.38 | 0.99869 | 78.93 | 0.1 | 0.6 | 0 | 4.04 | 0 | 100 | 6708 | 78.84 | 6.08
2018-08-23 08:30 | 30.9 | 0.017021 | 0 | 0 | 352 | 0.43 | 1.75 | 3.93 | 1.0023 | 78.96 | 0.1 | 0.6 | 1.0213 | 4 | 0 | 100 | 6708 | 78.86 | 5.92
2018-08-23 09:00 | 28.2 | 0.085106 | 0 | 0 | 251 | 0.74 | 1.53 | 4.42 | 0.99828 | 78.99 | 0.1 | 0.6 | 3.0596 | 4.18 | 0 | 100 | 6706 | 78.9 | 6.21
2018-08-23 09:30 | 110 | 0.017021 | 0 | 0 | 290 | 0.63 | 1.45 | 5.35 | 0.99823 | 79 | 0.1 | 0.7 | 1.0213 | 5.22 | 0 | 100 | 6711 | 78.93 | 6.91
2018-08-23 10:00 | 157.5 | 0 | 0 | 0 | 283 | 0.75 | 2.1 | 5.99 | 0.9988 | 78.99 | 0.1 | 0.6 | 0 | 6.37 | 0 | 100 | 6711 | 78.91 | 7.75
2018-08-23 10:30 | 241.3 | 0 | 0 | 0 | 2 | 0.7 | 1.62 | 6.81 | 0.99754 | 78.99 | 0.1 | 0.7 | 0 | 7.79 | 0 | 100 | 6713 | 78.91 | 8.85
2018-08-23 11:00 | 265.4 | 0 | 0 | 0 | 2 | 0.67 | 1.66 | 7.24 | 0.99999 | 78.98 | -0.1 | 0.7 | 0 | 9.11 | 0 | 100 | 6715 | 78.92 | 9.96
2018-08-23 11:30 | 396.6 | 0 | 0 | 0 | 333 | 0.84 | 1.83 | 8.49 | 0.99956 | 78.97 | 0.1 | 0.6 | 0 | 11.07 | 0 | 100 | 6718 | 78.92 | 11.26
2018-08-23 12:00 | 421.4 | 0 | 0 | 0 | 329 | 0.95 | 2.1 | 9.74 | 0.98261 | 78.96 | 0.1 | 0.5 | 0 | 12.86 | 0 | 100 | 6723 | 78.89 | 13.01
2018-08-23 12:30 | 607.5 | 0 | 0 | 0 | 318 | 1.11 | 3.92 | 12.14 | 0.84339 | 78.94 | 0.1 | 0.5 | 0 | 15.15 | 0 | 100 | 6740 | 78.87 | 15
2018-08-23 13:00 | 692.6 | 0 | 0 | 0 | 259 | 2.24 | 5.15 | 15.1 | 0.59767 | 78.92 | 0.1 | 0.6 | 0 | 18.1 | 0 | 100 | 6769 | 78.85 | 17.75
2018-08-23 13:30 | 781.5 | 0 | 0 | 0 | 231 | 2.15 | 5.91 | 16.9 | 0.50834 | 78.9 | 0.1 | 0.5 | 0 | 19.82 | 0 | 100 | 6796 | 78.83 | 19.27
2018-08-23 14:00 | 778.4 | 0 | 0 | 0 | 256 | 2.53 | 6.47 | 17.56 | 0.46212 | 78.9 | 0.1 | 0.5 | 0 | 20.64 | 0 | 100 | 6805 | 78.81 | 19.92
2018-08-23 14:30 | 771.2 | 0 | 0 | 0 | 238 | 2.27 | 5.47 | 17.95 | 0.43923 | 78.89 | 0.2 | 0.6 | 0 | 21.31 | 0 | 100 | 6794 | 78.81 | 20.22
2018-08-23 15:00 | 756.8 | 0 | 0 | 0 | 238 | 2.43 | 7.57 | 18.71 | 0.38678 | 78.89 | 0.1 | 0.5 | 0 | 21.63 | 0 | 100 | 6792 | 78.81 | 20.35
2018-08-23 15:30 | 761.7 | 0 | 0 | 0 | 252 | 2.42 | 8.13 | 19.06 | 0.34666 | 78.89 | 0.2 | 0.5 | 0 | 22.23 | 0 | 100 | 6782 | 78.81 | 20.69
2018-08-23 16:00 | 741.4 | 0 | 0 | 0 | 240 | 2.31 | 6.39 | 19.62 | 0.31901 | 78.89 | 0.2 | 0.5 | 0 | 22.78 | 0 | 100 | 6776 | 78.81 | 21.18
2018-08-23 16:30 | 702.1 | 0 | 0 | 0 | 246 | 2.36 | 7.44 | 19.99 | 0.30192 | 78.88 | 0 | 0.5 | 0 | 22.98 | 0 | 100 | 6768 | 78.8 | 21.39
2018-08-23 17:00 | 646.7 | 0 | 0 | 0 | 241 | 1.99 | 5.75 | 20.31 | 0.30104 | 78.85 | 0.1 | 0.6 | 0 | 23.38 | 0 | 100 | 6760 | 78.77 | 21.9
2018-08-23 17:30 | 572.4 | 0 | 0 | 0 | 221 | 2.11 | 7.31 | 20.23 | 0.30338 | 78.84 | 0.1 | 0.5 | 0 | 23.42 | 0 | 100 | 6752 | 78.75 | 22.19
2018-08-23 18:00 | 505 | 0 | 0 | 0 | 253 | 1.88 | 4.76 | 20.5 | 0.30417 | 78.83 | 0.1 | 0.6 | 0 | 23.31 | 0 | 100 | 6750 | 78.74 | 22.4
2018-08-23 18:30 | 393.1 | 0 | 0 | 0 | 232 | 2.16 | 6.1 | 20.4 | 0.30689 | 78.83 | 0.1 | 0.6 | 0 | 23.13 | 0 | 100 | 6738 | 78.73 | 22.37
2018-08-23 19:00 | 334 | 0 | 0 | 0 | 235 | 2.01 | 8.13 | 20.24 | 0.31163 | 78.82 | 0.1 | 0.5 | 0 | 22.59 | 0 | 100 | 6729 | 78.72 | 21.99
2018-08-23 19:30 | 242.3 | 0 | 0 | 0 | 233 | 1.71 | 3.71 | 20.21 | 0.30545 | 78.81 | 0.1 | 0.5 | 0 | 22.3 | 0 | 100 | 6721 | 78.71 | 21.82
2018-08-23 20:00 | 157.6 | 0 | 0 | 0 | 234 | 1.69 | 5.49 | 19.84 | 0.30647 | 78.8 | 0.1 | 0.5 | 0 | 21.45 | 0 | 100 | 6722 | 78.71 | 21.12
2018-08-23 20:30 | 47 | 0 | 0 | 0 | 214 | 1.04 | 3.69 | 19.07 | 0.3206 | 78.79 | 0 | 0.5 | 0 | 19.77 | 0 | 100 | 6722 | 78.71 | 19.32
2018-08-23 21:00 | 21.2 | 0 | 0 | 0 | 192 | 0.74 | 2.19 | 17.74 | 0.34305 | 78.79 | 0.1 | 0.5 | 0 | 17.85 | 0 | 100 | 6721 | 78.71 | 17.44
2018-08-23 21:30 | 3.5 | 0 | 0 | 0 | 180 | 0.64 | 1.45 | 16.58 | 0.35221 | 78.8 | 0.1 | 0.5 | 0 | 16.09 | 0 | 100 | 6720 | 78.73 | 15.58
2018-08-23 22:00 | 0 | 0 | 0 | 0 | 208 | 1.01 | 2.03 | 15.51 | 0.36973 | 78.8 | 0.1 | 0.6 | 0 | 14.82 | 0 | 100 | 6719 | 78.73 | 14.35
2018-08-23 22:30 | 0 | 0 | 0 | 0 | 219 | 1.01 | 1.85 | 13.96 | 0.41928 | 78.82 | 0.2 | 0.5 | 0 | 13.45 | 0 | 100 | 6719 | 78.75 | 13.29
2018-08-23 23:00 | 0 | 0 | 0 | 0 | 193 | 0.8 | 1.82 | 12.86 | 0.44909 | 78.83 | 0.1 | 0.6 | 0 | 12.2 | 0 | 100 | 6718 | 78.77 | 12.09
2018-08-23 23:30 | 0 | 0 | 0 | 0 | 221 | 1.65 | 2.47 | 11.16 | 0.50987 | 78.84 | 0.1 | 0.6 | 0 | 10.86 | 0 | 100 | 6717 | 78.78 | 11.14
2018-08-24 | 0 | 0 | 0 | 0 | 202 | 1.13 | 1.99 | 11.64 | 0.49246 | 78.84 | 0.2 | 0.6 | 0 | 10.42 | 0 | 100 | 6717 | 78.78 | 10.66
2018-08-24 00:30 | 0 | 0 | 0 | 0 | 187 | 0.94 | 1.98 | 10.52 | 0.52732 | 78.85 | 0.1 | 0.5 | 0 | 9.93 | 0 | 100 | 6713 | 78.79 | 10.31
2018-08-24 01:00 | 0 | 0 | 0 | 0 | 166 | 0.81 | 2.01 | 9.37 | 0.5772 | 78.85 | -0.1 | 0.8 | 0 | 8.93 | 0 | 100 | 6713 | 78.79 | 9.31
2018-08-24 01:30 | 0 | 0 | 0 | 0 | 168 | 0.72 | 1.49 | 8.57 | 0.60206 | 78.88 | 0.1 | 0.6 | 0 | 7.72 | 0 | 100 | 6713 | 78.8 | 8.46
2018-08-24 02:00 | 0 | 0 | 0 | 0 | 118 | 0.46 | 0.87 | 7.83 | 0.64064 | 78.87 | 0.1 | 0.6 | 0 | 7.12 | 0 | 100 | 6713 | 78.79 | 7.83
2018-08-24 02:30 | 0 | 0 | 0 | 0 | 171 | 0.6 | 1.19 | 7.33 | 0.66387 | 78.87 | 0.1 | 0.6 | 0 | 6.33 | 0 | 100 | 6713 | 78.79 | 7.19
2018-08-24 03:00 | 0 | 0 | 0 | 0 | 147 | 0.61 | 1.41 | 6.82 | 0.68546 | 78.86 | 0.1 | 0.6 | 0 | 6.02 | 0 | 100 | 6712 | 78.77 | 6.87
2018-08-24 03:30 | 0 | 0 | 0 | 0 | 159 | 0.68 | 1.32 | 5.83 | 0.72199 | 78.85 | 0.1 | 0.7 | 0 | 5.12 | 0 | 100 | 6712 | 78.77 | 6.2
2018-08-24 04:00 | 0 | 0 | 0 | 0 | 125 | 0.49 | 0.96 | 5.41 | 0.74222 | 78.84 | 0.1 | 0.6 | 0 | 4.62 | 0 | 100 | 6711 | 78.76 | 5.78
2018-08-24 04:30 | 0 | 0 | 0 | 0 | 195 | 0.91 | 1.88 | 4.86 | 0.7654 | 78.84 | 0.1 | 0.6 | 0 | 3.98 | 0 | 100 | 6711 | 78.75 | 5.37
2018-08-24 05:00 | 0 | 0 | 0 | 0 | 175 | 0.57 | 1.46 | 4.55 | 0.78216 | 78.85 | 0.1 | 0.6 | 0 | 3.77 | 0 | 100 | 6711 | 78.76 | 5.12
2018-08-24 05:30 | 0 | 0 | 0 | 0 | 168 | 0.61 | 1.39 | 3.96 | 0.79917 | 78.85 | 0.1 | 0.6 | 0 | 3.07 | 0 | 100 | 6710 | 78.76 | 4.64
2018-08-24 06:00 | 0 | 0 | 0 | 0 | 140 | 0.63 | 1.23 | 3.29 | 0.82748 | 78.85 | 0.1 | 0.6 | 0 | 2.57 | 0 | 100 | 6711 | 78.76 | 4.22
2018-08-24 06:30 | 0 | 0 | 0 | 0 | 173 | 0.61 | 1.38 | 3.02 | 0.83686 | 78.85 | 0.1 | 0.6 | 0 | 2.1 | 0 | 100 | 6711 | 78.76 | 3.89
2018-08-24 07:00 | 0 | 0 | 0 | 0 | 128 | 0.55 | 1.26 | 2.64 | 0.85837 | 78.85 | 0.1 | 0.6 | 0 | 1.8 | 0 | 100 | 6710 | 78.75 | 3.67
2018-08-24 07:30 | 0.1 | 0 | 0 | 0 | 157 | 0.89 | 1.61 | 2.42 | 0.86641 | 78.85 | 0.1 | 0.6 | 0 | 1.5 | 0 | 100 | 6710 | 78.74 | 3.48
2018-08-24 08:00 | 8.3 | 0 | 0 | 0 | 184 | 0.56 | 1.77 | 1.81 | 0.88342 | 78.87 | 0.1 | 0.6 | 0 | 1.11 | 0 | 100 | 6711 | 78.77 | 3.2
2018-08-24 08:30 | 41.8 | 0 | 0 | 0 | 166 | 0.47 | 1.27 | 1.62 | 0.91445 | 78.9 | 0.1 | 0.6 | 0 | 1.24 | 0 | 100 | 6712 | 78.8 | 3.29
2018-08-24 09:00 | 98.7 | 0 | 0 | 0 | 62 | 0.32 | 0.92 | 2.27 | 0.92993 | 78.92 | 0.1 | 0.6 | 0 | 2.35 | 0 | 100 | 6713 | 78.82 | 4.23
2018-08-24 09:30 | 165.8 | 0 | 0 | 0 | 5 | 0.56 | 1.08 | 3.59 | 0.92533 | 78.92 | 0.1 | 0.7 | 0 | 4.82 | 0 | 100 | 6717 | 78.83 | 6.16
2018-08-24 10:00 | 232.8 | 0 | 0 | 0 | 6 | 0.74 | 1.49 | 5.11 | 0.8728 | 78.92 | 0.1 | 0.7 | 0 | 7.37 | 0 | 100 | 6722 | 78.84 | 8.21
2018-08-24 10:30 | 302.2 | 0 | 0 | 0 | 20 | 0.76 | 1.71 | 6.64 | 0.81478 | 78.89 | 0 | 0.7 | 0 | 9.53 | 0 | 100 | 6738 | 78.83 | 10.09
2018-08-24 11:00 | 383 | 0 | 0 | 0 | 352 | 0.84 | 2.25 | 8.95 | 0.74856 | 78.85 | 0.1 | 0.6 | 0 | 12.22 | 0 | 100 | 6774 | 78.8 | 12.33
2018-08-24 11:30 | 463.8 | 0 | 0 | 0 | 19 | 1.04 | 2.66 | 11.88 | 0.63718 | 78.82 | 0.1 | 0.6 | 0 | 15.09 | 0 | 100 | 6810 | 78.76 | 14.82
2018-08-24 12:00 | 534.3 | 0 | 0 | 0 | 95 | 0.85 | 2.57 | 14.57 | 0.50984 | 78.8 | 0.1 | 0.5 | 0 | 17.97 | 0 | 100 | 6838 | 78.73 | 17.34
2018-08-24 12:30 | 603.6 | 0 | 0 | 0 | 217 | 0.98 | 2.62 | 16.61 | 0.44949 | 78.76 | 0.1 | 0.5 | 0 | 20.64 | 0 | 100 | 6860 | 78.69 | 19.73
2018-08-24 13:00 | 557.9 | 0 | 0 | 0 | 227 | 1.31 | 4.95 | 17.93 | 0.39449 | 78.73 | 0.1 | 0.5 | 0 | 21.76 | 0 | 100 | 6856 | 78.66 | 21
2018-08-24 13:30 | 377.5 | 0 | 0 | 0 | 196 | 1.11 | 3.08 | 17.88 | 0.37619 | 78.71 | 0.1 | 0.5 | 0 | 20.96 | 0 | 100 | 6860 | 78.63 | 20.53
2018-08-24 14:00 | 525.8 | 0 | 0 | 0 | 148 | 1.18 | 3.1 | 19.27 | 0.34305 | 78.68 | 0.1 | 0.5 | 0 | 21.49 | 0 | 100 | 6863 | 78.6 | 20.85
2018-08-24 14:30 | 649.6 | 0 | 0 | 0 | 189 | 1.58 | 4.3 | 21.96 | 0.26939 | 78.66 | 0 | 0.5 | 0 | 24.38 | 0 | 100 | 6857 | 78.56 | 23.17
2018-08-24 15:00 | 661.3 | 0 | 0 | 0 | 236 | 1.79 | 5.26 | 23.25 | 0.21261 | 78.64 | 0 | 0.5 | 0 | 26.07 | 0 | 100 | 6849 | 78.54 | 24.72
2018-08-24 15:30 | 712.7 | 0 | 0 | 0 | 259 | 2.18 | 5.5 | 23.54 | 0.21202 | 78.63 | 0 | 0.4 | 0 | 27.09 | 0 | 100 | 6836 | 78.55 | 25.45
2018-08-24 16:00 | 599.1 | 0 | 0 | 0 | 233 | 2.05 | 6.06 | 23.16 | 0.21588 | 78.63 | 0.1 | 0.5 | 0 | 26.93 | 0 | 100 | 6823 | 78.54 | 25.56
2018-08-24 16:30 | 616.3 | 0 | 0 | 0 | 234 | 1.88 | 8.37 | 23.04 | 0.21923 | 78.62 | 0 | 0.5 | 0 | 26.27 | 0 | 100 | 6810 | 78.52 | 25.05
2018-08-24 17:00 | 536 | 0 | 0 | 0 | 224 | 1.66 | 5.02 | 23.06 | 0.20939 | 78.58 | 0 | 0.5 | 0 | 26.06 | 0 | 100 | 6795 | 78.49 | 24.87
2018-08-24 17:30 | 391.7 | 0 | 0 | 0 | 190 | 1.37 | 5.29 | 23.1 | 0.18127 | 78.56 | 0 | 0.5 | 0 | 26.09 | 0 | 100 | 6783 | 78.46 | 25.01
2018-08-24 18:00 | 380.5 | 0 | 0 | 0 | 225 | 1.45 | 3.78 | 22.96 | 0.17924 | 78.55 | 0.1 | 0.6 | 0 | 25.04 | 0 | 100 | 6769 | 78.45 | 24.23
2018-08-24 18:30 | 438.3 | 0 | 0 | 0 | 226 | 2.25 | 6.23 | 23.39 | 0.1569 | 78.55 | 0 | 0.3 | 0 | 25.74 | 0 | 100 | 6760 | 78.45 | 24.8
2018-08-24 19:00 | 350.2 | 0 | 0 | 0 | 217 | 2.39 | 6.38 | 22.85 | 0.13335 | 78.56 | 0 | 0.4 | 0 | 25.31 | 0 | 100 | 6750 | 78.47 | 24.43
2018-08-24 19:30 | 249.7 | 0 | 0 | 0 | 206 | 1.83 | 5.38 | 22.37 | 0.13433 | 78.57 | 0 | 0.4 | 0 | 24.5 | 0 | 100 | 6739 | 78.48 | 23.86
2018-08-24 20:00 | 154.7 | 0 | 0 | 0 | 192 | 1.38 | 5.47 | 21.55 | 0.15017 | 78.56 | 0 | 0.5 | 0 | 23.29 | 0 | 100 | 6725 | 78.49 | 22.9
2018-08-24 20:30 | 42.8 | 0 | 0 | 0 | 211 | 1.25 | 4.23 | 20.54 | 0.16351 | 78.57 | 0.1 | 0.5 | 0 | 21.19 | 0 | 100 | 6722 | 78.5 | 20.63
2018-08-24 21:00 | 19.9 | 0 | 0 | 0 | 176 | 1.07 | 3.29 | 19.31 | 0.17333 | 78.56 | 0.1 | 0.5 | 0 | 19.07 | 0 | 100 | 6722 | 78.51 | 18.49
2018-08-24 21:30 | 2.3 | 0 | 0 | 0 | 184 | 1.03 | 3.86 | 18.24 | 0.18628 | 78.57 | 0.1 | 0.5 | 0 | 17.68 | 0 | 100 | 6720 | 78.53 | 17.08
2018-08-24 22:00 | 0 | 0 | 0 | 0 | 187 | 0.83 | 2.73 | 17.06 | 0.20838 | 78.6 | 0.1 | 0.5 | 0 | 16.19 | 0 | 100 | 6721 | 78.56 | 15.56
2018-08-24 22:30 | 0 | 0 | 0 | 0 | 174 | 0.8 | 2.13 | 16.24 | 0.22983 | 78.62 | 0.1 | 0.5 | 0 | 15.12 | 0 | 100 | 6720 | 78.58 | 14.49
2018-08-24 23:00 | 0 | 0 | 0 | 0 | 159 | 0.93 | 2.62 | 16.05 | 0.24196 | 78.63 | 0.1 | 0.6 | 0 | 14.52 | 0 | 100 | 6720 | 78.58 | 13.87
2018-08-24 23:30 | 0 | 0 | 0 | 0 | 151 | 1.1 | 4.93 | 16.25 | 0.2416 | 78.63 | 0.1 | 0.6 | 0 | 14.56 | 0 | 100 | 6719 | 78.58 | 13.85
2018-08-25 | 0 | 0 | 0 | 0 | 166 | 0.87 | 2.83 | 16.08 | 0.21247 | 78.63 | 0.1 | 0.5 | 0 | 14.51 | 0 | 100 | 6719 | 78.58 | 13.7
2018-08-25 00:30 | 0 | 0 | 0 | 0 | 171 | 0.99 | 4.15 | 16.08 | 0.18016 | 78.61 | 0.1 | 0.6 | 0 | 14.3 | 0 | 100 | 6718 | 78.57 | 13.61
2018-08-25 01:00 | 0 | 0 | 0 | 0 | 164 | 1.13 | 4.14 | 16.18 | 0.16596 | 78.62 | 0.1 | 0.5 | 0 | 14.47 | 0 | 100 | 6717 | 78.57 | 13.72
2018-08-25 01:30 | 0 | 0 | 0 | 0 | 168 | 1.05 | 3.07 | 15.76 | 0.16432 | 78.63 | 0.1 | 0.6 | 0 | 14.23 | 0 | 100 | 6717 | 78.59 | 13.44
2018-08-25 02:00 | 0 | 0 | 0 | 0 | 163 | 0.83 | 1.93 | 15.47 | 0.17025 | 78.63 | 0.2 | 0.5 | 0 | 13.72 | 0 | 100 | 6717 | 78.6 | 12.98
2018-08-25 02:30 | 0 | 0 | 0 | 0 | 193 | 1.14 | 2.17 | 14.22 | 0.2265 | 78.66 | 0.1 | 0.6 | 0 | 13.13 | 0 | 100 | 6716 | 78.62 | 12.5
2018-08-25 03:00 | 0 | 0 | 0 | 0 | 188 | 0.85 | 2.31 | 13.78 | 0.27624 | 78.68 | 0.1 | 0.6 | 0 | 12.25 | 0 | 100 | 6715 | 78.63 | 11.78
2018-08-25 03:30 | 0 | 0 | 0 | 0 | 206 | 1.45 | 3.27 | 11.77 | 0.34409 | 78.68 | 0.1 | 0.6 | 0 | 11.26 | 0 | 100 | 6716 | 78.64 | 11.1
2018-08-25 04:00 | 0 | 0 | 0 | 0 | 202 | 1.33 | 2.83 | 11.48 | 0.37217 | 78.68 | 0.1 | 0.5 | 0 | 10.19 | 0 | 100 | 6715 | 78.65 | 10.32
2018-08-25 04:30 | 0 | 0 | 0 | 0 | 197 | 0.83 | 2.23 | 9.47 | 0.3901 | 78.7 | 0 | 0.7 | 0 | 9.25 | 0 | 100 | 6715 | 78.66 | 9.44
2018-08-25 05:00 | 0 | 0 | 0 | 0 | 201 | 0.94 | 2.32 | 8.53 | 0.38057 | 78.73 | 0 | 0.7 | 0 | 8.16 | 0 | 100 | 6714 | 78.68 | 8.62
2018-08-25 05:30 | 0 | 0 | 0 | 0 | 197 | 0.66 | 1.44 | 6.92 | 0.43276 | 78.75 | 0.1 | 0.6 | 0 | 6.44 | 0 | 100 | 6714 | 78.69 | 7.35
2018-08-25 06:00 | 0 | 0 | 0 | 0 | 198 | 1.11 | 2.7 | 5.75 | 0.45389 | 78.76 | 0.1 | 0.7 | 0 | 5.09 | 0 | 100 | 6713 | 78.71 | 6.3
2018-08-25 06:30 | 0 | 0 | 0 | 0 | 194 | 0.85 | 1.8 | 4.78 | 0.47159 | 78.77 | 0.1 | 0.6 | 0 | 4.25 | 0 | 100 | 6713 | 78.71 | 5.6
2018-08-25 07:00 | 0 | 0 | 0 | 0 | 179 | 1 | 1.88 | 4.78 | 0.46111 | 78.78 | 0.1 | 0.7 | 0 | 3.57 | 0 | 100 | 6712 | 78.71 | 5.06
2018-08-25 07:30 | 0.1 | 0 | 0 | 0 | 182 | 0.46 | 1.21 | 4.04 | 0.48687 | 78.79 | 0.1 | 0.6 | 0 | 3.27 | 0 | 100 | 6712 | 78.72 | 4.69
2018-08-25 08:00 | 7.2 | 0 | 0 | 0 | 136 | 0.65 | 1.48 | 3.11 | 0.51595 | 78.8 | 0.1 | 0.6 | 0 | 2.24 | 0 | 100 | 6712 | 78.73 | 3.93
2018-08-25 08:30 | 39.2 | 0 | 0 | 0 | 102 | 0.49 | 1.5 | 2.8 | 0.55552 | 78.83 | 0.1 | 0.6 | 0 | 2.09 | 0 | 100 | 6713 | 78.76 | 3.86
2018-08-25 09:00 | 102.7 | 0 | 0 | 0 | 57 | 0.54 | 1.35 | 3.59 | 0.55444 | 78.85 | 0.1 | 0.6 | 0 | 3.56 | 0 | 100 | 6716 | 78.79 | 5.17
2018-08-25 09:30 | 185.4 | 0 | 0 | 0 | 24 | 0.87 | 1.67 | 4.67 | 0.54916 | 78.87 | 0.1 | 0.6 | 0 | 6.07 | 0 | 100 | 6721 | 78.82 | 7.25
2018-08-25 10:00 | 264.1 | 0 | 0 | 0 | 340 | 0.84 | 1.83 | 7.03 | 0.4883 | 78.86 | 0 | 0.7 | 0 | 8.79 | 0 | 100 | 6729 | 78.83 | 9.57
2018-08-25 10:30 | 310.6 | 0 | 0 | 0 | 10 | 1.03 | 2.16 | 9.49 | 0.4621 | 78.85 | 0.1 | 0.6 | 0 | 12 | 0 | 100 | 6765 | 78.81 | 12.09
2018-08-25 11:00 | 315.3 | 0 | 0 | 0 | 3 | 0.99 | 2.59 | 11.52 | 0.43968 | 78.84 | 0.1 | 0.5 | 0 | 14.42 | 0 | 100 | 6781 | 78.81 | 14.15
2018-08-25 11:30 | 435.1 | 0 | 0 | 0 | 18 | 0.96 | 2.68 | 13.47 | 0.42119 | 78.84 | 0.1 | 0.5 | 0 | 16.28 | 0 | 100 | 6818 | 78.8 | 15.74
2018-08-25 12:00 | 572 | 0 | 0 | 0 | 50 | 1.4 | 5.05 | 16.82 | 0.34479 | 78.81 | 0.1 | 0.6 | 0 | 19.46 | 0 | 100 | 6860 | 78.77 | 18.44
2018-08-25 12:30 | 633 | 0 | 0 | 0 | 202 | 1.46 | 5.29 | 18.85 | 0.27676 | 78.83 | 0.1 | 0.5 | 0 | 22.35 | 0 | 100 | 6876 | 78.76 | 21.08
2018-08-25 13:00 | 667 | 0 | 0 | 0 | 218 | 1.61 | 5.34 | 19.75 | 0.23255 | 78.82 | 0 | 0.5 | 0 | 23.74 | 0 | 100 | 6890 | 78.75 | 22.48
2018-08-25 13:30 | 704.6 | 0 | 0 | 0 | 221 | 1.85 | 6.18 | 20.38 | 0.22491 | 78.82 | 0.1 | 0.5 | 0 | 24.19 | 0 | 100 | 6891 | 78.74 | 23.01
2018-08-25 14:00 | 736.4 | 0 | 0 | 0 | 230 | 1.66 | 6.67 | 20.67 | 0.22544 | 78.8 | 0 | 0.6 | 0 | 24.85 | 0 | 100 | 6887 | 78.74 | 23.54
2018-08-25 14:30 | 746.1 | 0 | 0 | 0 | 246 | 2.37 | 6.01 | 21.15 | 0.22287 | 78.79 | -0.1 | 0.6 | 0 | 24.98 | 0 | 100 | 6874 | 78.72 | 23.6
2018-08-25 15:00 | 745.7 | 0 | 0 | 0 | 233 | 2.04 | 5.42 | 21.27 | 0.21886 | 78.77 | 0 | 0.6 | 0 | 24.89 | 0 | 100 | 6858 | 78.71 | 23.44
2018-08-25 15:30 | 721.3 | 0 | 0 | 0 | 262 | 2.01 | 7.22 | 21.63 | 0.22106 | 78.78 | 0 | 0.5 | 0 | 25.33 | 0 | 100 | 6845 | 78.7 | 23.64
2018-08-25 16:00 | 684.1 | 0 | 0 | 0 | 254 | 2.27 | 7.47 | 21.71 | 0.2169 | 78.76 | 0 | 0.5 | 0 | 25.19 | 0 | 100 | 6831 | 78.68 | 23.53
2018-08-25 16:30 | 647.5 | 0 | 0 | 0 | 263 | 1.96 | 5.72 | 21.81 | 0.2129 | 78.73 | 0.1 | 0.5 | 0 | 25.16 | 0 | 100 | 6820 | 78.65 | 23.54
2018-08-25 17:00 | 595.1 | 0 | 0 | 0 | 266 | 2.3 | 7.08 | 21.75 | 0.21176 | 78.72 | 0 | 0.5 | 0 | 25.14 | 0 | 100 | 6806 | 78.64 | 23.64
2018-08-25 17:30 | 541.1 | 0 | 0 | 0 | 262 | 2.21 | 5.34 | 21.77 | 0.21073 | 78.7 | 0.1 | 0.5 | 0 | 24.85 | 0 | 100 | 6794 | 78.62 | 23.57
2018-08-25 18:00 | 477.7 | 0 | 0 | 0 | 256 | 2.01 | 6.61 | 21.68 | 0.20919 | 78.69 | 0.1 | 0.5 | 0 | 24.67 | 0 | 100 | 6785 | 78.61 | 23.57
2018-08-25 18:30 | 406.2 | 0 | 0 | 0 | 261 | 1.85 | 5.84 | 21.59 | 0.19638 | 78.67 | 0 | 0.5 | 0 | 24.4 | 0 | 100 | 6776 | 78.59 | 23.44
2018-08-25 19:00 | 329.6 | 0 | 0 | 0 | 237 | 1.77 | 4.65 | 21.85 | 0.17227 | 78.65 | 0 | 0.5 | 0 | 24.38 | 0 | 100 | 6765 | 78.57 | 23.53
2018-08-25 19:30 | 240 | 0 | 0 | 0 | 228 | 1.7 | 6.68 | 21.54 | 0.15961 | 78.65 | 0 | 0.5 | 0 | 23.74 | 0 | 100 | 6754 | 78.57 | 23.13
2018-08-25 20:00 | 143.3 | 0 | 0 | 0 | 220 | 1.26 | 3.95 | 20.75 | 0.16672 | 78.64 | 0.1 | 0.5 | 0 | 22.49 | 0 | 100 | 6742 | 78.56 | 22.09
2018-08-25 20:30 | 43.4 | 0 | 0 | 0 | 190 | 1 | 3.4 | 19.41 | 0.18602 | 78.62 | 0.1 | 0.4 | 0 | 20.23 | 0 | 100 | 6731 | 78.56 | 19.71
2018-08-25 21:00 | 10.9 | 0 | 0 | 0 | 185 | 0.78 | 2.28 | 18.02 | 0.20533 | 78.6 | 0.1 | 0.5 | 0 | 17.97 | 0 | 100 | 6721 | 78.56 | 17.48
2018-08-25 21:30 | 1.3 | 0 | 0 | 0 | 183 | 0.69 | 1.81 | 17.01 | 0.2173 | 78.62 | 0.1 | 0.5 | 0 | 16.21 | 0 | 100 | 6722 | 78.58 | 15.68
2018-08-25 22:00 | 0 | 0 | 0 | 0 | 193 | 1.02 | 1.75 | 15.95 | 0.23467 | 78.62 | 0.1 | 0.6 | 0 | 15.07 | 0 | 100 | 6722 | 78.58 | 14.52
2018-08-25 22:30 | 0 | 0 | 0 | 0 | 185 | 1.08 | 1.99 | 14.48 | 0.26399 | 78.61 | 0.1 | 0.5 | 0 | 13.84 | 0 | 100 | 6721 | 78.59 | 13.44
2018-08-25 23:00 | 0 | 0 | 0 | 0 | 172 | 1.07 | 2.03 | 13.85 | 0.27878 | 78.63 | 0.1 | 0.5 | 0 | 12.93 | 0 | 100 | 6721 | 78.59 | 12.62
2018-08-25 23:30 | 0 | 0 | 0 | 0 | 181 | 0.78 | 1.9 | 13.88 | 0.27635 | 78.63 | 0.1 | 0.5 | 0 | 12.42 | 0 | 100 | 6720 | 78.58 | 12.12
2018-08-26 | 0 | 0 | 0 | 0 | 217 | 0.45 | 1.73 | 12.55 | 0.30072 | 78.62 | 0.1 | 0.5 | 0 | 11.78 | 0 | 100 | 6720 | 78.58 | 11.57
2018-08-26 00:30 | 0 | 0 | 0 | 0 | 191 | 0.83 | 2.1 | 11.15 | 0.33435 | 78.61 | 0.2 | 0.6 | 0 | 10.52 | 0 | 100 | 6719 | 78.57 | 10.6
2018-08-26 01:00 | 0 | 0 | 0 | 0 | 186 | 0.73 | 2.22 | 9.79 | 0.37437 | 78.57 | 0 | 0.7 | 0 | 9.22 | 0 | 100 | 6717 | 78.54 | 9.62
2018-08-26 01:30 | 0 | 0 | 0 | 0 | 189 | 0.68 | 1.72 | 9.08 | 0.40569 | 78.56 | 0 | 0.8 | 0 | 8.33 | 0 | 100 | 6717 | 78.53 | 8.88
2018-08-26 02:00 | 0 | 0 | 0 | 0 | 186 | 0.63 | 1.91 | 7.72 | 0.44869 | 78.56 | 0.1 | 0.6 | 0 | 7.34 | 0 | 100 | 6717 | 78.52 | 8.11
2018-08-26 02:30 | 0 | 0 | 0 | 0 | 200 | 0.74 | 1.92 | 8.14 | 0.47207 | 78.55 | 0.1 | 0.6 | 0 | 6.51 | 0 | 100 | 6717 | 78.5 | 7.44
2018-08-26 03:00 | 0 | 0 | 0 | 0 | 205 | 1.32 | 2.59 | 9.85 | 0.51033 | 78.52 | 0.1 | 0.7 | 0 | 7.84 | 0 | 100 | 6717 | 78.48 | 8.3
2018-08-26 03:30 | 0 | 0 | 0 | 0 | 205 | 1.15 | 2.17 | 10.19 | 0.51574 | 78.48 | -0.1 | 0.8 | 0 | 8.81 | 0 | 100 | 6717 | 78.44 | 8.96
2018-08-26 04:00 | 0 | 0 | 0 | 0 | 205 | 1.09 | 2.44 | 10.07 | 0.5126 | 78.45 | -0.1 | 0.7 | 0 | 8.82 | 0 | 100 | 6717 | 78.42 | 9.06
2018-08-26 04:30 | 0 | 0 | 0 | 0 | 211 | 1.15 | 2.31 | 9.7 | 0.52297 | 78.44 | -0.1 | 0.7 | 0 | 8.74 | 0 | 100 | 6717 | 78.42 | 9.09
2018-08-26 05:00 | 0 | 0 | 0 | 0 | 204 | 0.68 | 1.77 | 7.83 | 0.57648 | 78.48 | 0 | 0.7 | 0 | 7.81 | 0 | 100 | 6716 | 78.43 | 8.44
2018-08-26 05:30 | 0 | 0 | 0 | 0 | 242 | 0.7 | 1.35 | 6.63 | 0.61048 | 78.47 | 0.1 | 0.6 | 0 | 6.39 | 0 | 100 | 6715 | 78.43 | 7.46
2018-08-26 06:00 | 0 | 0 | 0 | 0 | 192 | 1.05 | 2.77 | 6.98 | 0.61198 | 78.5 | 0 | 0.6 | 0 | 6 | 0 | 100 | 6715 | 78.44 | 7.15
2018-08-26 06:30 | 0 | 0 | 0 | 0 | 208 | 1.07 | 2.53 | 6.29 | 0.61866 | 78.53 | 0 | 0.6 | 0 | 5.65 | 0 | 100 | 6715 | 78.47 | 6.93
2018-08-26 07:00 | 0 | 0 | 0 | 0 | 209 | 1.6 | 6.23 | 12.22 | 0.39663 | 78.57 | 0.1 | 0.7 | 0 | 8.45 | 0 | 100 | 6715 | 78.52 | 9.1
2018-08-26 07:30 | 0 | 0 | 0 | 0 | 206 | 1.42 | 4.09 | 12.66 | 0.39694 | 78.63 | 0.1 | 0.6 | 0 | 11.54 | 0 | 100 | 6716 | 78.58 | 11.41
2018-08-26 08:00 | 0.3 | 0.51064 | 0 | 0 | 180 | 2.06 | 6.23 | 10.5 | 0.56586 | 78.67 | 0.1 | 0.6 | 4.0809 | 10.67 | 0 | 100 | 6715 | 78.62 | 10.96
2018-08-26 08:30 | 7.4 | 0.27234 | 0 | 0 | 102 | 1.65 | 5.38 | 9.35 | 0.67247 | 78.61 | 0.1 | 0.8 | 2.0383 | 8.29 | 0 | 100 | 6715 | 78.57 | 9.31
2018-08-26 09:00 | 25.2 | 0 | 0 | 0 | 119 | 1.1 | 3.59 | 9.58 | 0.67891 | 78.59 | 0.1 | 0.7 | 0 | 8.11 | 0 | 100 | 6715 | 78.55 | 9.05
2018-08-26 09:30 | 25 | 0 | 0 | 0 | 160 | 1.4 | 4.62 | 10.06 | 0.67445 | 78.6 | 0 | 0.7 | 0 | 8.91 | 0 | 100 | 6715 | 78.56 | 9.59
2018-08-26 10:00 | 172.6 | 0 | 0 | 0 | 157 | 1.36 | 5.47 | 9.93 | 0.71964 | 78.58 | 0 | 0.6 | 0 | 9.77 | 0 | 100 | 6718 | 78.54 | 10.27
2018-08-26 10:30 | 128.1 | 0 | 0 | 0 | 210 | 0.81 | 1.99 | 10.71 | 0.69943 | 78.57 | 0.2 | 0.6 | 0 | 11.21 | 0 | 100 | 6717 | 78.53 | 11.64
2018-08-26 11:00 | 150.7 | 0 | 0 | 0 | 214 | 0.74 | 1.71 | 11.22 | 0.66787 | 78.56 | 0.1 | 0.6 | 0 | 11.53 | 0 | 100 | 6718 | 78.52 | 12.1
2018-08-26 11:30 | 137.4 | 0.034043 | 0 | 0 | 84 | 0.97 | 5.44 | 12.81 | 0.55069 | 78.56 | 0.1 | 0.5 | 2.0383 | 12.55 | 0 | 100 | 6718 | 78.52 | 13.05
2018-08-26 12:00 | 254.1 | 0.13617 | 0 | 0 | 240 | 1.4 | 4.8 | 13.87 | 0.42489 | 78.55 | 0.1 | 0.6 | 4.0809 | 13.91 | 0 | 100 | 6719 | 78.51 | 13.97
2018-08-26 12:30 | 287.1 | 0 | 0 | 0 | 142 | 1.7 | 5.8 | 14.74 | 0.37119 | 78.55 | 0.1 | 0.5 | 0 | 15.45 | 0 | 100 | 6721 | 78.5 | 15.35
2018-08-26 13:00 | 653 | 0 | 0 | 0 | 194 | 1.92 | 6.17 | 16.27 | 0.34733 | 78.52 | 0.1 | 0.5 | 0 | 17.87 | 0 | 100 | 6735 | 78.48 | 17.26
2018-08-26 13:30 | 861.6 | 0 | 0 | 0 | 216 | 2.09 | 7.29 | 18.03 | 0.31555 | 78.51 | 0 | 0.5 | 0 | 21.22 | 0 | 100 | 6767 | 78.45 | 20.04
2018-08-26 14:00 | 823.4 | 0 | 0 | 0 | 223 | 2.47 | 8.81 | 18.62 | 0.29569 | 78.47 | 0.1 | 0.5 | 0 | 22.64 | 0 | 100 | 6776 | 78.41 | 21.32
2018-08-26 14:30 | 818.2 | 0 | 0 | 0 | 206 | 2.94 | 8.68 | 18.4 | 0.28514 | 78.41 | -0.3 | 0.4 | 0 | 22.22 | 0 | 100 | 6767 | 78.35 | 20.94
2018-08-26 15:00 | 572.6 | 0.017021 | 0 | 0 | 209 | 3.34 | 14.5 | 17.93 | 0.27761 | 78.39 | -0.1 | 0.4 | 1.0213 | 21.19 | 0 | 100 | 6761 | 78.33 | 20.25
2018-08-26 15:30 | 574.4 | 0 | 0 | 0 | 219 | 4.18 | 10.77 | 17.63 | 0.27695 | 78.41 | -0.1 | 0.6 | 0 | 20.04 | 0 | 100 | 6766 | 78.35 | 19.5
2018-08-26 16:00 | 619.3 | 0 | 0 | 0 | 212 | 3.08 | 10.17 | 18.26 | 0.27048 | 78.4 | -0.1 | 0.5 | 0 | 20.48 | 0 | 100 | 6769 | 78.34 | 19.71
2018-08-26 16:30 | 658.5 | 0 | 0 | 0 | 215 | 2.89 | 8.23 | 18.57 | 0.26714 | 78.4 | 0.3 | 0.5 | 0 | 21.48 | 0 | 100 | 6764 | 78.35 | 20.31
2018-08-26 17:00 | 601.9 | 0 | 0 | 0 | 192 | 2.22 | 8.58 | 18.74 | 0.262 | 78.4 | -0.1 | 0.5 | 0 | 21.88 | 0 | 100 | 6766 | 78.33 | 20.72
2018-08-26 17:30 | 530.9 | 0 | 0 | 0 | 167 | 1.78 | 6.06 | 18.53 | 0.26594 | 78.41 | -0.2 | 0.5 | 0 | 22.04 | 0 | 100 | 6759 | 78.34 | 21.27
2018-08-26 18:00 | 365.6 | 0 | 0 | 0 | 159 | 1.7 | 7.98 | 18.15 | 0.26755 | 78.4 | 0 | 0.5 | 0 | 21.39 | 0 | 100 | 6752 | 78.33 | 20.97
2018-08-26 18:30 | 207.3 | 0 | 0 | 0 | 190 | 1.53 | 5.62 | 17.62 | 0.27613 | 78.4 | 0 | 0.4 | 0 | 20.12 | 0 | 100 | 6741 | 78.33 | 19.87
2018-08-26 19:00 | 153.1 | 0 | 0 | 0 | 164 | 1.16 | 4.51 | 16.84 | 0.28436 | 78.37 | 0.1 | 0.5 | 0 | 18.13 | 0 | 100 | 6739 | 78.31 | 18.09
2018-08-26 19:30 | 109.1 | 0 | 0 | 0 | 198 | 1.55 | 4.93 | 16.67 | 0.28955 | 78.32 | 0 | 0.5 | 0 | 17.43 | 0 | 100 | 6730 | 78.28 | 17.41
2018-08-26 20:00 | 78.3 | 0 | 0 | 0 | 240 | 1.91 | 5.22 | 16.39 | 0.28938 | 78.26 | 0.1 | 0.5 | 0 | 16.73 | 0 | 100 | 6722 | 78.22 | 16.7
2018-08-26 20:30 | 37.5 | 0 | 0 | 0 | 209 | 2.17 | 6.71 | 16.04 | 0.28274 | 78.23 | 0 | 0.6 | 0 | 16.01 | 0 | 100 | 6721 | 78.19 | 16.02
2018-08-26 21:00 | 5.6 | 0 | 0 | 0 | 164 | 1.36 | 4.62 | 15.57 | 0.29476 | 78.23 | 0 | 0.5 | 0 | 15.34 | 0 | 100 | 6722 | 78.19 | 15.44
2018-08-26 21:30 | 0.1 | 0 | 0 | 0 | 189 | 1.28 | 3.69 | 15.35 | 0.30699 | 78.22 | 0.1 | 0.5 | 0 | 14.94 | 0 | 100 | 6722 | 78.18 | 15.09
2018-08-26 22:00 | 0 | 0.2383 | 0 | 0 | 232 | 2.06 | 7.66 | 13.42 | 0.41151 | 78.32 | 0 | 0.6 | 2.0383 | 13.99 | 0 | 100 | 6722 | 78.28 | 14.21
2018-08-26 22:30 | 0 | 1.3787 | 0 | 0 | 131 | 1.22 | 3.13 | 10.07 | 0.66427 | 78.4 | 0 | 0.6 | 11.2213 | 10.02 | 0 | 100 | 6720 | 78.36 | 11.18
2018-08-26 23:00 | 0 | 0.068085 | 0 | 0 | 140 | 1.03 | 2.88 | 9.23 | 0.74829 | 78.34 | 0 | 0.8 | 1.0213 | 8.31 | 0 | 100 | 6720 | 78.31 | 9.77
2018-08-26 23:30 | 0 | 0.30638 | 0 | 0 | 184 | 0.69 | 2.07 | 8.73 | 0.80327 | 78.39 | 0.1 | 0.8 | 1.0213 | 8.1 | 0 | 100 | 6719 | 78.34 | 9.37
2018-08-27 | 0 | 0.22128 | 0 | 0 | 133 | 0.68 | 2.91 | 8.58 | 0.81505 | 78.36 | 0.1 | 0.7 | 1.0213 | 7.85 | 0 | 100 | 6719 | 78.31 | 9.05
2018-08-27 00:30 | 0 | 0.18723 | 0 | 0 | 157 | 0.87 | 2.42 | 8.38 | 0.83526 | 78.3 | 0.1 | 0.6 | 1.0213 | 7.71 | 0 | 100 | 6718 | 78.24 | 8.94
2018-08-27 01:00 | 0 | 0.98723 | 0 | 0 | 176 | 1.09 | 5.25 | 8.18 | 0.87432 | 78.29 | 0.1 | 0.6 | 5.1021 | 7.59 | 0 | 100 | 6717 | 78.24 | 8.85
2018-08-27 01:30 | 0 | 1.1064 | 0 | 0 | 278 | 0.71 | 2.02 | 7.76 | 0.9101 | 78.3 | 0.1 | 0.6 | 4.0809 | 7.33 | 0 | 100 | 6717 | 78.24 | 8.7
2018-08-27 02:00 | 0 | 0.98723 | 0 | 0 | 115 | 0.56 | 2.02 | 7.46 | 0.90861 | 78.29 | 0.1 | 0.6 | 4.0809 | 7.01 | 0 | 100 | 6717 | 78.24 | 8.44
2018-08-27 02:30 | 0 | 0.69787 | 0 | 0 | 111 | 0.47 | 1.84 | 7.28 | 0.92966 | 78.26 | 0.1 | 0.6 | 4.0809 | 6.84 | 0 | 100 | 6717 | 78.22 | 8.32
2018-08-27 03:00 | 0 | 1.4809 | 0 | 0 | 237 | 0.41 | 1.8 | 7.13 | 0.94618 | 78.25 | 0.1 | 0.6 | 5.1021 | 6.8 | 0 | 100 | 6716 | 78.2 | 8.27
2018-08-27 03:30 | 0 | 1.1745 | 0 | 0 | 83 | 0.67 | 2.03 | 6.88 | 0.95852 | 78.21 | 0.1 | 0.6 | 6.1191 | 6.62 | 0 | 100 | 6716 | 78.16 | 8.15
2018-08-27 04:00 | 0 | 1.3277 | 0 | 0 | 91 | 0.93 | 3.01 | 6.5 | 0.94669 | 78.18 | 0.1 | 0.6 | 5.1021 | 6.17 | 0 | 100 | 6716 | 78.13 | 7.81
2018-08-27 04:30 | 0 | 0.20426 | 0 | 0 | 112 | 0.75 | 2.42 | 6.43 | 0.93673 | 78.17 | 0.1 | 0.6 | 1.0213 | 5.9 | 0 | 100 | 6715 | 78.11 | 7.57
2018-08-27 05:00 | 0 | 0.017021 | 0 | 0 | 92 | 0.85 | 2.43 | 6.51 | 0.94707 | 78.13 | 0.1 | 0.6 | 1.0213 | 5.95 | 0 | 100 | 6716 | 78.08 | 7.58
2018-08-27 05:30 | 0 | 0 | 0 | 0 | 109 | 1.06 | 3.34 | 6.56 | 0.94793 | 78.12 | 0.1 | 0.6 | 0 | 6.04 | 0 | 100 | 6715 | 78.07 | 7.63
2018-08-27 06:00 | 0 | 0 | 0 | 0 | 36 | 0.75 | 2.58 | 6.46 | 0.95345 | 78.12 | 0.1 | 0.7 | 0 | 6 | 0 | 100 | 6715 | 78.07 | 7.6
2018-08-27 06:30 | 0 | 0 | 0 | 0 | 329 | 0.63 | 1.31 | 6.36 | 0.96004 | 78.1 | 0.1 | 0.6 | 0 | 5.97 | 0 | 100 | 6715 | 78.05 | 7.58
2018-08-27 07:00 | 0 | 0 | 0 | 0 | 42 | 0.6 | 1.65 | 6.38 | 0.96497 | 78.09 | 0.1 | 0.7 | 0 | 5.97 | 0 | 100 | 6715 | 78.04 | 7.58
2018-08-27 07:30 | 0 | 0 | 0 | 0 | 286 | 0.72 | 2.59 | 6.79 | 0.94927 | 78.09 | 0.1 | 0.6 | 0 | 6.13 | 0 | 100 | 6715 | 78.04 | 7.68
2018-08-27 08:00 | 0.7 | 0.18723 | 0 | 0 | 276 | 0.6 | 3.87 | 6.8 | 0.95975 | 78.11 | 0.1 | 0.6 | 1.0213 | 6.32 | 0 | 100 | 6715 | 78.05 | 7.8
2018-08-27 08:30 | 5.7 | 0.017021 | 0 | 0 | 139 | 0.88 | 2.42 | 7.08 | 0.94248 | 78.13 | 0.1 | 0.6 | 1.0213 | 6.45 | 0 | 100 | 6715 | 78.07 | 7.89
2018-08-27 09:00 | 14.8 | 0 | 0 | 0 | 49 | 0.74 | 2.05 | 7.26 | 0.90935 | 78.15 | 0.1 | 0.6 | 0 | 6.6 | 0 | 100 | 6715 | 78.09 | 7.95
2018-08-27 09:30 | 16.5 | 0 | 0 | 0 | 109 | 0.89 | 3.26 | 7.34 | 0.87024 | 78.16 | 0.1 | 0.6 | 0 | 6.7 | 0 | 100 | 6715 | 78.1 | 7.99
2018-08-27 10:00 | 19.2 | 0 | 0 | 0 | 154 | 0.73 | 2.34 | 7.41 | 0.84861 | 78.18 | 0.1 | 0.6 | 0 | 6.81 | 0 | 100 | 6713 | 78.12 | 8.1
2018-08-27 10:30 | 23.5 | 0 | 0 | 0 | 232 | 0.98 | 3.91 | 7.53 | 0.8359 | 78.2 | 0.1 | 0.6 | 0 | 6.97 | 0 | 100 | 6713 | 78.13 | 8.25
2018-08-27 11:00 | 56 | 0 | 0 | 0 | 233 | 0.8 | 2.72 | 7.67 | 0.82986 | 78.2 | 0.1 | 0.6 | 0 | 7.32 | 0 | 100 | 6713 | 78.15 | 8.55
2018-08-27 11:30 | 31.6 | 0.68085 | 0 | 0 | 251 | 1.03 | 2.72 | 7.28 | 0.85423 | 78.23 | 0.1 | 0.6 | 7.1404 | 7.32 | 0 | 100 | 6713 | 78.18 | 8.55
2018-08-27 12:00 | 24.2 | 1.6979 | 0 | 0 | 309 | 1.04 | 3.72 | 5.46 | 0.9351 | 78.28 | 0.1 | 0.6 | 9.1787 | 6.23 | 0 | 100 | 6713 | 78.23 | 7.72
2018-08-27 12:30 | 40.5 | 1.3617 | 1 | 8 | 284 | 1.18 | 4.31 | 5.42 | 0.92545 | 78.34 | 0.1 | 0.6 | 19.3787 | 5.37 | 0 | 100 | 6712 | 78.26 | 7.21
2018-08-27 13:00 | 44.4 | 0.8 | 0 | 0 | 285 | 1.45 | 4 | 4.74 | 0.95167 | 78.4 | 0.1 | 0.6 | 7.1404 | 4.95 | 0 | 100 | 6713 | 78.32 | 6.86
2018-08-27 13:30 | 65.6 | 0.18723 | 0 | 0 | 304 | 1.53 | 3.71 | 4.37 | 0.95026 | 78.42 | 0.1 | 0.6 | 5.1021 | 4.5 | 0 | 100 | 6713 | 78.35 | 6.58
2018-08-27 14:00 | 54.5 | 2.3957 | 0 | 0 | 314 | 0.93 | 2.35 | 4.16 | 0.97773 | 78.44 | 0.1 | 0.7 | 16.3191 | 4.4 | 0 | 100 | 6712 | 78.37 | 6.46
2018-08-27 14:30 | 176.3 | 0.034043 | 0 | 0 | 37 | 1.06 | 2.29 | 4.38 | 0.99151 | 78.43 | 0.1 | 0.6 | 1.0213 | 4.68 | 0 | 100 | 6713 | 78.36 | 6.7
2018-08-27 15:00 | 317.4 | 0 | 0 | 0 | 19 | 1.23 | 2.86 | 5.47 | 0.98662 | 78.43 | 0.1 | 0.7 | 0 | 6.25 | 0 | 100 | 6715 | 78.37 | 7.62
2018-08-27 15:30 | 278.6 | 0 | 0 | 0 | 55 | 0.78 | 1.8 | 6.46 | 0.95345 | 78.44 | 0.1 | 0.7 | 0 | 7.61 | 0 | 100 | 6716 | 78.39 | 8.75
2018-08-27 16:00 | 239.3 | 0 | 0 | 0 | 88 | 0.58 | 2.03 | 7.37 | 0.92687 | 78.44 | 0 | 0.8 | 0 | 8.59 | 0 | 100 | 6717 | 78.4 | 9.77
2018-08-27 16:30 | 84.3 | 0 | 0 | 0 | 124 | 1 | 3.41 | 7.63 | 0.89429 | 78.44 | 0 | 0.8 | 0 | 8.71 | 0 | 100 | 6715 | 78.39 | 9.87
2018-08-27 17:00 | 12 | 3.5021 | 0 | 0 | 228 | 0.92 | 3.25 | 5.97 | 0.89941 | 78.55 | 0.1 | 0.6 | 18.3617 | 6.78 | 0 | 100 | 6715 | 78.49 | 8.36
2018-08-27 17:30 | 16.7 | 3.4681 | 0 | 0 | 16 | 0.62 | 1.82 | 4.79 | 0.93089 | 78.62 | 0.1 | 0.7 | 11.2213 | 4.98 | 0 | 100 | 6715 | 78.55 | 7.15
2018-08-27 18:00 | 58.5 | 2.1234 | 0 | 0 | 69 | 0.84 | 3.72 | 3.68 | 0.97231 | 78.61 | 0.1 | 0.6 | 11.2213 | 4.09 | 0 | 100 | 6715 | 78.54 | 6.43
2018-08-27 18:30 | 50.8 | 0.44255 | 0 | 0 | 8 | 0.78 | 2.59 | 3.15 | 0.97805 | 78.61 | 0.1 | 0.6 | 2.0383 | 3.47 | 0 | 100 | 6714 | 78.54 | 5.9
2018-08-27 19:00 | 46.5 | 0.13617 | 0 | 0 | 306 | 0.68 | 1.72 | 3.52 | 0.97062 | 78.62 | 0.1 | 0.6 | 2.0383 | 3.48 | 0 | 100 | 6714 | 78.55 | 5.78
2018-08-27 19:30 | 41.2 | 0.11915 | 0 | 0 | 13 | 0.75 | 1.88 | 3.63 | 0.98458 | 78.65 | 0.1 | 0.6 | 1.0213 | 3.72 | 0 | 100 | 6713 | 78.57 | 5.89
2018-08-27 20:00 | 18.2 | 0.44255 | 0 | 0 | 359 | 0.55 | 1.38 | 3.67 | 0.98684 | 78.65 | 0.1 | 0.6 | 2.0383 | 3.68 | 0 | 100 | 6714 | 78.57 | 5.85
2018-08-27 20:30 | 14.2 | 0.30638 | 0 | 0 | 7 | 0.66 | 1.73 | 3.63 | 0.98458 | 78.65 | 0.1 | 0.6 | 2.0383 | 3.59 | 0 | 100 | 6713 | 78.57 | 5.75
2018-08-27 21:00 | 2.9 | 0.034043 | 0 | 0 | 1 | 0.46 | 1 | 3.74 | 0.97698 | 78.66 | 0.1 | 0.6 | 1.0213 | 3.57 | 0 | 100 | 6712 | 78.58 | 5.73
2018-08-27 21:30 | 0 | 0.017021 | 0 | 0 | 347 | 0.33 | 0.86 | 3.81 | 0.97467 | 78.69 | 0.1 | 0.6 | 1.0213 | 3.57 | 0 | 100 | 6713 | 78.61 | 5.7
2018-08-27 22:00 | 0 | 0.11915 | 0 | 0 | 38 | 0.44 | 1.19 | 3.85 | 0.98187 | 78.72 | 0.1 | 0.6 | 3.0596 | 3.6 | 0 | 100 | 6712 | 78.64 | 5.74
2018-08-27 22:30 | 0 | 0.30638 | 0 | 0 | 356 | 0.86 | 2.02 | 3.77 | 0.99741 | 78.75 | 0.1 | 0.6 | 2.0383 | 3.61 | 0 | 100 | 6713 | 78.67 | 5.8
2018-08-27 23:00 | 0 | 1.1745 | 0 | 0 | 337 | 0.94 | 2.15 | 3.6 | 1.0006 | 78.79 | 0.1 | 0.6 | 6.1191 | 3.53 | 0 | 100 | 6712 | 78.7 | 5.71
2018-08-27 23:30 | 0 | 1.0043 | 0 | 0 | 331 | 0.91 | 1.8 | 3.31 | 0.99803 | 78.8 | 0.1 | 0.7 | 3.0596 | 3.24 | 0 | 100 | 6712 | 78.71 | 5.49
2018-08-28 | 0 | 0.95319 | 0 | 0 | 339 | 0.72 | 1.61 | 3.03 | 0.99693 | 78.82 | 0.1 | 0.7 | 4.0809 | 2.96 | 0 | 100 | 6712 | 78.72 | 5.28
2018-08-28 00:30 | 0 | 0.68085 | 0 | 0 | 279 | 0.57 | 1.71 | 2.84 | 0.99577 | 78.84 | 0 | 0.7 | 4.0809 | 2.73 | 0 | 100 | 6711 | 78.74 | 5.25
2018-08-28 01:00 | 0 | 0.35745 | 0 | 0 | 233 | 0.43 | 0.88 | 2.73 | 0.9955 | 78.85 | 0.1 | 0.6 | 2.0383 | 2.55 | 0 | 100 | 6711 | 78.75 | 5.01
2018-08-28 01:30 | 0 | 0.068085 | 0 | 0 | 201 | 0.26 | 0.59 | 2.8 | 0.99057 | 78.86 | 0.1 | 0.6 | 1.0213 | 2.5 | 0 | 100 | 6711 | 78.77 | 4.92
2018-08-28 02:00 | 0 | 0.017021 | 0 | 0 | 7 | 0.3 | 0.83 | 2.83 | 0.98846 | 78.87 | 0.1 | 0.6 | 1.0213 | 2.5 | 0 | 100 | 6711 | 78.77 | 4.87
2018-08-28 02:30 | 0 | 0 | 0 | 0 | 340 | 0.46 | 1.01 | 2.78 | 0.99197 | 78.88 | 0.1 | 0.6 | 0 | 2.5 | 0 | 100 | 6710 | 78.78 | 4.86
2018-08-28 03:00 | 0 | 0 | 0 | 0 | 341 | 0.31 | 0.95 | 2.52 | 1.0009 | 78.89 | 0.1 | 0.6 | 0 | 2.33 | 0 | 100 | 6706 | 78.8 | 4.59
2018-08-28 03:30 | 0 | 0 | 0 | 0 | 201 | 0.33 | 0.98 | 2.1 | 0.99755 | 78.91 | 0.1 | 0.6 | 0 | 1.82 | 0 | 100 | 6707 | 78.8 | 4.1
2018-08-28 04:00 | 0 | 0 | 0 | 0 | 217 | 0.78 | 1.57 | 1.88 | 0.99763 | 78.92 | 0.2 | 0.6 | 0 | 1.53 | 0 | 100 | 6708 | 78.82 | 4
2018-08-28 04:30 | 0 | 0 | 0 | 0 | 39 | 0.55 | 1.67 | 2.09 | 0.99827 | 78.95 | 0.2 | 0.6 | 0 | 1.77 | 0 | 100 | 6707 | 78.85 | 4.3
2018-08-28 05:00 | 0 | 0 | 0 | 0 | 13 | 0.56 | 1.47 | 2.27 | 0.99804 | 78.97 | 0.2 | 0.6 | 0 | 1.99 | 0 | 100 | 6708 | 78.87 | 4.49
2018-08-28 05:30 | 0 | 0 | 0 | 0 | 325 | 0.38 | 1.11 | 2.38 | 0.9999 | 78.99 | 0.1 | 0.6 | 0 | 2.14 | 0 | 100 | 6708 | 78.88 | 4.59
2018-08-28 06:00 | 0 | 0.017021 | 0 | 0 | 257 | 0.39 | 0.8 | 2.62 | 0.99789 | 79 | 0.1 | 0.6 | 1.0213 | 2.28 | 0 | 100 | 6707 | 78.89 | 4.7
2018-08-28 06:30 | 0 | 0 | 0 | 0 | 8 | 0.32 | 1.05 | 2.67 | 1.0011 | 79 | 0.1 | 0.7 | 0 | 2.45 | 0 | 100 | 6707 | 78.9 | 4.79
2018-08-28 07:00 | 0 | 0 | 0 | 0 | 240 | 0.49 | 0.9 | 2.69 | 0.99833 | 79 | 0.2 | 0.6 | 0 | 2.4 | 0 | 100 | 6707 | 78.9 | 4.74
2018-08-28 07:30 | 0 | 0 | 0 | 0 | 208 | 0.45 | 1.16 | 2.72 | 0.9989 | 79.02 | 0.1 | 0.6 | 0 | 2.4 | 0 | 100 | 6708 | 78.91 | 4.73
2018-08-28 08:00 | 5.1 | 0 | 0 | 0 | 232 | 0.26 | 0.61 | 2.46 | 0.99971 | 79.04 | 0.2 | 0.6 | 0 | 2.23 | 0 | 100 | 6707 | 78.93 | 4.48
2018-08-28 08:30 | 49.3 | 0 | 0 | 0 | 1 | 0.34 | 0.86 | 1.89 | 0.99835 | 79.07 | 0.2 | 0.5 | 0 | 1.8 | 0 | 100 | 6711 | 78.97 | 4.06
2018-08-28 09:00 | 114 | 0 | 0 | 0 | 243 | 0.68 | 1.75 | 2.2 | 1.0002 | 79.08 | 0.2 | 0.6 | 0 | 2.78 | 0 | 100 | 6712 | 78.99 | 4.89
2018-08-28 09:30 | 154.1 | 0 | 0 | 0 | 2 | 0.61 | 1.39 | 2.58 | 0.99801 | 79.1 | 0.1 | 0.7 | 0 | 3.5 | 0 | 100 | 6715 | 79.01 | 5.44
2018-08-28 10:00 | 147.6 | 0 | 0 | 0 | 22 | 0.58 | 1.35 | 3.22 | 0.99921 | 79.11 | 0.1 | 0.7 | 0 | 4.91 | 0 | 100 | 6715 | 79.02 | 6.36
2018-08-28 10:30 | 364.1 | 0 | 0 | 0 | 19 | 0.7 | 2.33 | 4.05 | 0.99757 | 79.12 | 0.1 | 0.7 | 0 | 6.21 | 0 | 100 | 6731 | 79.04 | 7.24
2018-08-28 11:00 | 476.9 | 0 | 0 | 0 | 33 | 0.96 | 1.99 | 5.56 | 0.9529 | 79.12 | 0.1 | 0.8 | 0 | 9.2 | 0 | 100 | 6780 | 79.06 | 9.58
2018-08-28 11:30 | 500.4 | 0 | 0 | 0 | 12 | 1.21 | 3.52 | 6.37 | 0.87595 | 79.12 | 0 | 0.7 | 0 | 10.53 | 0 | 100 | 6793 | 79.07 | 11.06
2018-08-28 12:00 | 421.5 | 0 | 0 | 0 | 13 | 0.94 | 2.49 | 6.86 | 0.81264 | 79.14 | 0 | 0.7 | 0 | 10.24 | 0 | 100 | 6828 | 79.08 | 11.28
2018-08-28 12:30 | 435 | 0 | 0 | 0 | 14 | 1.09 | 2.58 | 7.68 | 0.77496 | 79.14 | 0.2 | 0.6 | 0 | 11.05 | 0 | 100 | 6842 | 79.08 | 12.01
2018-08-28 13:00 | 391.8 | 0 | 0 | 0 | 20 | 0.91 | 2.25 | 8.29 | 0.71784 | 79.13 | 0.1 | 0.6 | 0 | 11.07 | 0 | 100 | 6860 | 79.07 | 12.22
2018-08-28 13:30 | 764 | 0 | 0 | 0 | 209 | 0.93 | 2.28 | 9.52 | 0.71279 | 79.12 | 0.1 | 0.6 | 0 | 13.21 | 0 | 100 | 6887 | 79.06 | 13.61
2018-08-28 14:00 | 804.4 | 0 | 0 | 0 | 194 | 1.08 | 3.36 | 10.61 | 0.66421 | 79.11 | 0.1 | 0.6 | 0 | 15.26 | 0 | 100 | 6889 | 79.05 | 15.47
2018-08-28 14:30 | 498 | 0 | 0 | 0 | 122 | 1.08 | 3.33 | 10.82 | 0.63339 | 79.11 | 0.1 | 0.6 | 0 | 14.61 | 0 | 100 | 6884 | 79.04 | 15.32
2018-08-28 15:00 | 477.1 | 0 | 0 | 0 | 203 | 1.13 | 3.11 | 10.99 | 0.60796 | 79.1 | 0.1 | 0.6 | 0 | 13.94 | 0 | 100 | 6868 | 79.04 | 14.59
2018-08-28 15:30 | 711.6 | 0 | 0 | 0 | 232 | 1.31 | 5.42 | 12.12 | 0.57834 | 79.09 | 0.1 | 0.5 | 0 | 15.15 | 0 | 100 | 6864 | 79.03 | 15.03
2018-08-28 16:00 | 672 | 0 | 0 | 0 | 243 | 1.48 | 3.8 | 12.6 | 0.55352 | 79.07 | 0.1 | 0.5 | 0 | 15.93 | 0 | 100 | 6856 | 79.02 | 15.32
2018-08-28 16:30 | 672.2 | 0 | 0 | 0 | 246 | 1.16 | 3.34 | 13.1 | 0.53238 | 79.06 | 0.1 | 0.5 | 0 | 16.48 | 0 | 100 | 6853 | 79 | 15.77
2018-08-28 17:00 | 607.1 | 0 | 0 | 0 | 259 | 1.52 | 4.7 | 13.68 | 0.48322 | 79.05 | 0.1 | 0.6 | 0 | 17.18 | 0 | 100 | 6841 | 78.98 | 16.33
2018-08-28 17:30 | 593.8 | 0 | 0 | 0 | 274 | 1.9 | 6.22 | 14.05 | 0.4574 | 79.05 | 0.1 | 0.5 | 0 | 17.2 | 0 | 100 | 6836 | 78.98 | 16.52
2018-08-28 18:00 | 441.5 | 0 | 0 | 0 | 240 | 1.67 | 5.76 | 14.05 | 0.44991 | 79.05 | 0.1 | 0.5 | 0 | 17.14 | 0 | 100 | 6828 | 78.98 | 16.7
2018-08-28 18:30 | 437.4 | 0 | 0 | 0 | 258 | 1.61 | 4.79 | 13.85 | 0.44251 | 79.05 | 0.1 | 0.5 | 0 | 16.45 | 0 | 100 | 6823 | 78.98 | 16.33
2018-08-28 19:00 | 288.5 | 0 | 0 | 0 | 265 | 1.37 | 3.91 | 13.96 | 0.44941 | 79.06 | 0.1 | 0.5 | 0 | 16.74 | 0 | 100 | 6815 | 78.99 | 16.71
2018-08-28 19:30 | 257.6 | 0 | 0 | 0 | 266 | 1.34 | 3.35 | 13.41 | 0.46707 | 79.05 | 0.1 | 0.4 | 0 | 15.72 | 0 | 100 | 6805 | 79 | 15.96
2018-08-28 20:00 | 137 | 0 | 0 | 0 | 276 | 1.07 | 3.04 | 12.99 | 0.49009 | 79.07 | 0.1 | 0.5 | 0 | 15.36 | 0 | 100 | 6797 | 79.02 | 15.74
2018-08-28 20:30 | 16.5 | 0 | 0 | 0 | 273 | 1.01 | 3.98 | 11.86 | 0.52136 | 79.08 | 0.1 | 0.6 | 0 | 12.63 | 0 | 100 | 6785 | 79.03 | 13
2018-08-28 21:00 | 9.3 | 0 | 0 | 0 | 222 | 0.65 | 1.55 | 10.45 | 0.58752 | 79.09 | 0.1 | 0.6 | 0 | 10.46 | 0 | 100 | 6775 | 79.04 | 11.02
2018-08-28 21:30 | 1.3 | 0 | 0 | 0 | 208 | 0.66 | 1.22 | 9.55 | 0.61813 | 79.12 | -0.1 | 0.7 | 0 | 9.02 | 0 | 100 | 6768 | 79.06 | 9.58
2018-08-28 22:00 | 0 | 0 | 0 | 0 | 226 | 1.12 | 2.12 | 8.34 | 0.6744 | 79.15 | 0 | 0.7 | 0 | 7.96 | 0 | 100 | 6761 | 79.08 | 8.64
2018-08-28 22:30 | 0 | 0 | 0 | 0 | 215 | 0.71 | 2.05 | 6.78 | 0.75527 | 79.15 | 0.2 | 0.6 | 0 | 6.71 | 0 | 100 | 6754 | 79.09 | 7.66
2018-08-28 23:00 | 0 | 0 | 0 | 0 | 218 | 1.71 | 2.93 | 5.63 | 0.80011 | 79.15 | 0.1 | 0.7 | 0 | 5.37 | 0 | 100 | 6749 | 79.08 | 6.64
2018-08-28 23:30 | 0 | 0 | 0 | 0 | 215 | 1.79 | 2.88 | 4.87 | 0.82273 | 79.15 | 0.1 | 0.7 | 0 | 4.61 | 0 | 100 | 6747 | 79.07 | 6.14
2018-08-29 | 0 | 0 | 0 | 0 | 217 | 1.23 | 2.06 | 4.5 | 0.82647 | 79.16 | 0.1 | 0.6 | 0 | 3.92 | 0 | 100 | 6740 | 79.08 | 5.54
2018-08-29 00:30 | 0 | 0 | 0 | 0 | 207 | 1.11 | 1.96 | 3.9 | 0.85581 | 79.16 | 0.1 | 0.7 | 0 | 3.46 | 0 | 100 | 6725 | 79.08 | 5.09
2018-08-29 01:00 | 0 | 0 | 0 | 0 | 219 | 1.5 | 2.39 | 2.96 | 0.87351 | 79.16 | 0.1 | 0.6 | 0 | 2.62 | 0 | 100 | 6723 | 79.08 | 4.53
2018-08-29 01:30 | 0 | 0 | 0 | 0 | 218 | 0.72 | 1.44 | 2.78 | 0.87937 | 79.16 | 0.2 | 0.6 | 0 | 2.15 | 0 | 100 | 6721 | 79.07 | 4.08
2018-08-29 02:00 | 0 | 0 | 0 | 0 | 193 | 0.7 | 1.84 | 2.6 | 0.89069 | 79.17 | 0.1 | 0.6 | 0 | 1.78 | 0 | 100 | 6721 | 79.08 | 3.73
2018-08-29 02:30 | 0 | 0 | 0 | 0 | 185 | 0.52 | 1.5 | 2.27 | 0.90352 | 79.17 | 0.1 | 0.6 | 0 | 1.51 | 0 | 100 | 6722 | 79.08 | 3.49
2018-08-29 03:00 | 0 | 0 | 0 | 0 | 159 | 0.4 | 1.03 | 1.47 | 0.92728 | 79.18 | 0.1 | 0.6 | 0 | 0.91 | 0 | 100 | 6722 | 79.09 | 3.05
2018-08-29 03:30 | 0 | 0 | 0 | 0 | 204 | 0.46 | 0.94 | 1.51 | 0.91288 | 79.17 | 0.1 | 0.7 | 0 | 0.52 | 0 | 100 | 6722 | 79.07 | 2.77
2018-08-29 04:00 | 0 | 0 | 0 | 0 | 232 | 0.57 | 1.26 | 1.22 | 0.93359 | 79.15 | 0.1 | 0.7 | 0 | 0.37 | 0 | 100 | 6723 | 79.06 | 2.73
2018-08-29 04:30 | 0 | 0 | 0 | 0 | 196 | 0.43 | 1.1 | 0.53 | 0.96232 | 79.14 | 0.1 | 0.7 | 0 | 0.02 | 0 | 100 | 6722 | 79.05 | 2.41
2018-08-29 05:00 | 0 | 0 | 0 | 0 | 238 | 0.48 | 0.99 | 0.1 | 0.95377 | 79.13 | 0.1 | 0.7 | 0 | -0.58 | 0 | 100 | 6721 | 79.05 | 2.06
2018-08-29 05:30 | 0 | 0 | 0 | 0 | 229 | 0.46 | 0.96 | 0.02 | 0.94789 | 79.13 | 0.1 | 0.6 | 0 | -0.8 | 0 | 100 | 6721 | 79.04 | 1.87
2018-08-29 06:00 | 0 | 0 | 0 | 0 | 164 | 0.59 | 0.9 | -0.19 | 0.96246 | 79.12 | 0.1 | 0.6 | 0 | -0.9 | 0 | 100 | 6721 | 79.02 | 1.77
2018-08-29 06:30 | 0 | 0 | 0 | 0 | 192 | 0.39 | 0.71 | -0.71 | 0.9738 | 79.1 | 0.1 | 0.6 | 0 | -1.26 | 0 | 100 | 6721 | 79.02 | 1.5
2018-08-29 07:00 | 0 | 0 | 0 | 0 | 340 | 0.2 | 0.83 | -1.58 | 0.99753 | 79.12 | 0.1 | 0.7 | 0 | -1.85 | 0 | 100 | 6721 | 79.02 | 1.08
2018-08-29 07:30 | 0 | 0 | 0 | 0 | 189 | 0.3 | 0.87 | -1.89 | 0.97359 | 79.12 | 0.1 | 0.7 | 0 | -2.54 | 0 | 100 | 6719 | 79.02 | 0.8
2018-08-29 08:00 | 4.1 | 0 | 0 | 0 | 204 | 0.45 | 1.04 | -1.87 | 0.97591 | 79.13 | 0.1 | 0.7 | 0 | -2.54 | 0 | 100 | 6720 | 79.03 | 0.78
2018-08-29 08:30 | 26.8 | 0 | 0 | 0 | 338 | 0.38 | 0.85 | -1.78 | 0.98623 | 79.15 | 0.1 | 0.7 | 0 | -2.14 | 0 | 100 | 6720 | 79.04 | 1.05
2018-08-29 09:00 | 60.8 | 0 | 0 | 0 | 355 | 0.33 | 0.97 | -1.48 | 0.99387 | 79.15 | 0.1 | 0.7 | 0 | -1.54 | 0 | 100 | 6721 | 79.05 | 1.79
2018-08-29 09:30 | 92.8 | 0 | 0 | 0 | 25 | 0.62 | 1.32 | -0.86 | 0.99673 | 79.16 | 0.1 | 0.7 | 0 | -0.48 | 0 | 100 | 6724 | 79.07 | 2.63
2018-08-29 10:00 | 130.9 | 0 | 0 | 0 | 46 | 0.56 | 1.21 | -0.32 | 0.99674 | 79.18 | 0.1 | 0.6 | 0 | 0.28 | 0 | 100 | 6723 | 79.09 | 3.11
2018-08-29 10:30 | 238.3 | 0 | 0 | 0 | 16 | 0.62 | 1.78 | 0.64 | 1.0016 | 79.17 | 0.1 | 0.6 | 0 | 2.06 | 0 | 100 | 6759 | 79.08 | 4.35
2018-08-29 11:00 | 309.2 | 0 | 0 | 0 | 353 | 0.72 | 1.74 | 2.38 | 0.99852 | 79.15 | 0.1 | 0.7 | 0 | 4.46 | 0 | 100 | 6820 | 79.07 | 5.9
2018-08-29 11:30 | 515 | 0 | 0 | 0 | 351 | 1.14 | 3 | 5.64 | 0.98601 | 79.12 | 0.1 | 0.7 | 0 | 8.65 | 0 | 100 | 6896 | 79.07 | 8.41
2018-08-29 12:00 | 593.4 | 0 | 0 | 0 | 12 | 1.25 | 2.88 | 8.55 | 0.85714 | 79.09 | 0.1 | 0.6 | 0 | 12.07 | 0 | 100 | 6929 | 79.05 | 11.36
2018-08-29 12:30 | 663.2 | 0 | 0 | 0 | 156 | 1.11 | 2.73 | 11.49 | 0.67595 | 79.07 | 0.2 | 0.6 | 0 | 14.89 | 0 | 100 | 6949 | 79.02 | 14.26
2018-08-29 13:00 | 709.3 | 0 | 0 | 0 | 136 | 1.14 | 3.27 | 13.02 | 0.59189 | 79.05 | 0.1 | 0.6 | 0 | 16.88 | 0 | 100 | 6964 | 78.99 | 16.15
2018-08-29 13:30 | 754.4 | 0 | 0 | 0 | 151 | 1.32 | 3.83 | 14.01 | 0.5518 | 79.02 | 0.2 | 0.6 | 0 | 18 | 0 | 100 | 6967 | 78.96 | 17.16
2018-08-29 14:00 | 780 | 0 | 0 | 0 | 134 | 1.44 | 4.38 | 15.24 | 0.50622 | 78.99 | 0 | 0.5 | 0 | 18.88 | 0 | 100 | 6966 | 78.94 | 17.92
2018-08-29 14:30 | 790.7 | 0 | 0 | 0 | 134 | 1.32 | 3.99 | 16.28 | 0.45957 | 78.97 | 0.1 | 0.5 | 0 | 19.9 | 0 | 100 | 6940 | 78.91 | 18.66
2018-08-29 15:00 | 787.2 | 0 | 0 | 0 | 138 | 1.39 | 4.77 | 17.54 | 0.38234 | 78.94 | 0.1 | 0.5 | 0 | 20.79 | 0 | 100 | 6924 | 78.88 | 19.3
2018-08-29 15:30 | 771.8 | 0 | 0 | 0 | 224 | 1.28 | 4.4 | 18.56 | 0.33098 | 78.92 | 0.1 | 0.5 | 0 | 22.07 | 0 | 100 | 6908 | 78.85 | 20.29
2018-08-29 16:00 | 743.1 | 0 | 0 | 0 | 233 | 1.49 | 5.59 | 19.32 | 0.29376 | 78.91 | 0.1 | 0.5 | 0 | 22.77 | 0 | 100 | 6893 | 78.84 | 20.87
2018-08-29 16:30 | 656.6 | 0 | 0 | 0 | 231 | 1.72 | 5.29 | 19.45 | 0.29007 | 78.89 | 0.2 | 0.5 | 0 | 22.72 | 0 | 100 | 6881 | 78.82 | 21.01
2018-08-29 17:00 | 653.5 | 0 | 0 | 0 | 232 | 1.47 | 5.65 | 19.75 | 0.30036 | 78.87 | 0.1 | 0.5 | 0 | 22.88 | 0 | 100 | 6867 | 78.8 | 21.42
2018-08-29 17:30 | 579.1 | 0 | 0 | 0 | 263 | 1.77 | 5.42 | 19.66 | 0.30991 | 78.85 | 0.1 | 0.5 | 0 | 22.83 | 0 | 100 | 6854 | 78.78 | 21.58
2018-08-29 18:00 | 507.4 | 0 | 0 | 0 | 274 | 1.66 | 4.15 | 19.79 | 0.28704 | 78.84 | 0.1 | 0.5 | 0 | 22.75 | 0 | 100 | 6839 | 78.77 | 21.74
2018-08-29 18:30 | 431 | 0 | 0 | 0 | 269 | 1.71 | 4.68 | 19.61 | 0.26659 | 78.82 | 0 | 0.5 | 0 | 22.58 | 0 | 100 | 6829 | 78.75 | 21.76
2018-08-29 19:00 | 344.9 | 0 | 0 | 0 | 253 | 1.58 | 5.68 | 19.42 | 0.26177 | 78.82 | 0.1 | 0.4 | 0 | 22.17 | 0 | 100 | 6817 | 78.75 | 21.54
2018-08-29 19:30 | 255.8 | 0 | 0 | 0 | 261 | 1.52 | 4.57 | 18.95 | 0.27229 | 78.83 | 0.1 | 0.5 | 0 | 21.4 | 0 | 100 | 6804 | 78.76 | 21.03
2018-08-29 20:00 | 125.9 | 0 | 0 | 0 | 227 | 1.23 | 3.94 | 18.56 | 0.27855 | 78.82 | 0.1 | 0.5 | 0 | 20.27 | 0 | 100 | 6792 | 78.75 | 20.14
2018-08-29 20:30 | 18.3 | 0 | 0 | 0 | 220 | 0.95 | 3.06 | 17.54 | 0.30098 | 78.82 | 0.1 | 0.5 | 0 | 17.8 | 0 | 100 | 6779 | 78.77 | 17.45
2018-08-29 21:00 | 10 | 0 | 0 | 0 | 200 | 0.89 | 2.03 | 16.02 | 0.33422 | 78.83 | 0.1 | 0.6 | 0 | 15.74 | 0 | 100 | 6768 | 78.78 | 15.42
2018-08-29 21:30 | 1 | 0 | 0 | 0 | 177 | 0.94 | 2.67 | 15.37 | 0.32149 | 78.83 | 0.1 | 0.6 | 0 | 14.36 | 0 | 100 | 6759 | 78.8 | 13.96
2018-08-29 22:00 | 0 | 0 | 0 | 0 | 192 | 1.59 | 2.88 | 13.72 | 0.37295 | 78.86 | 0.1 | 0.6 | 0 | 13.21 | 0 | 100 | 6752 | 78.81 | 12.91
2018-08-29 22:30 | 0 | 0 | 0 | 0 | 200 | 1.71 | 2.98 | 12.22 | 0.41561 | 78.87 | 0.1 | 0.6 | 0 | 11.85 | 0 | 100 | 6745 | 78.83 | 11.82
2018-08-29 23:00 | 0 | 0 | 0 | 0 | 180 | 0.78 | 2.42 | 11.02 | 0.45982 | 78.87 | 0.1 | 0.6 | 0 | 10.67 | 0 | 100 | 6740 | 78.83 | 10.77
2018-08-29 23:30 | 0 | 0 | 0 | 0 | 162 | 0.98 | 2.35 | 10.74 | 0.45373 | 78.86 | 0 | 0.6 | 0 | 9.54 | 0 | 100 | 6732 | 78.82 | 9.74
2018-08-30 | 0 | 0 | 0 | 0 | 149 | 0.83 | 2.14 | 9.28 | 0.50545 | 78.86 | 0 | 0.8 | 0 | 8.81 | 0 | 100 | 6728 | 78.82 | 9.05
2018-08-30 00:30 | 0 | 0 | 0 | 0 | 206 | 1.22 | 2.74 | 7.79 | 0.55819 | 78.88 | 0.1 | 0.6 | 0 | 7.47 | 0 | 100 | 6722 | 78.82 | 8.16
2018-08-30 01:00 | 0 | 0 | 0 | 0 | 146 | 0.57 | 1.34 | 7.57 | 0.56087 | 78.88 | 0.1 | 0.7 | 0 | 6.5 | 0 | 100 | 6722 | 78.82 | 7.33
2018-08-30 01:30 | 0 | 0 | 0 | 0 | 165 | 0.71 | 1.66 | 6.45 | 0.61602 | 78.9 | 0 | 0.6 | 0 | 5.74 | 0 | 100 | 6722 | 78.83 | 6.64
2018-08-30 02:00 | 0 | 0 | 0 | 0 | 199 | 0.66 | 2.03 | 5.62 | 0.65679 | 78.89 | 0.1 | 0.6 | 0 | 4.78 | 0 | 100 | 6722 | 78.83 | 5.92
2018-08-30 02:30 | 0 | 0 | 0 | 0 | 186 | 0.89 | 1.9 | 5.12 | 0.67205 | 78.92 | 0.1 | 0.7 | 0 | 4.28 | 0 | 100 | 6722 | 78.85 | 5.53
2018-08-30 03:00 | 0 | 0 | 0 | 0 | 206 | 1.05 | 1.95 | 4.24 | 0.71469 | 78.92 | 0.1 | 0.6 | 0 | 3.57 | 0 | 100 | 6721 | 78.85 | 5.03
2018-08-30 03:30 | 0 | 0 | 0 | 0 | 207 | 0.95 | 1.87 | 3.82 | 0.72986 | 78.92 | 0 | 0.7 | 0 | 3.12 | 0 | 100 | 6721 | 78.84 | 4.67
2018-08-30 04:00 | 0 | 0 | 0 | 0 | 176 | 0.48 | 1.02 | 3.56 | 0.73448 | 78.91 | 0.1 | 0.6 | 0 | 2.62 | 0 | 100 | 6720 | 78.83 | 4.27
2018-08-30 04:30 | 0 | 0 | 0 | 0 | 204 | 0.94 | 2.04 | 3.07 | 0.75904 | 78.9 | 0.1 | 0.6 | 0 | 2.33 | 0 | 100 | 6720 | 78.82 | 4.11
2018-08-30 05:00 | 0 | 0 | 0 | 0 | 177 | 0.53 | 1.35 | 2.52 | 0.77834 | 78.91 | 0.2 | 0.6 | 0 | 1.81 | 0 | 100 | 6719 | 78.82 | 3.74
2018-08-30 05:30 | 0 | 0 | 0 | 0 | 177 | 0.9 | 1.68 | 2.36 | 0.79139 | 78.89 | 0.1 | 0.6 | 0 | 1.42 | 0 | 100 | 6719 | 78.81 | 3.46
2018-08-30 06:00 | 0 | 0 | 0 | 0 | 169 | 0.63 | 1.48 | 2.48 | 0.78603 | 78.91 | 0.1 | 0.6 | 0 | 1.56 | 0 | 100 | 6719 | 78.82 | 3.49
2018-08-30 06:30 | 0 | 0 | 0 | 0 | 182 | 0.66 | 1.46 | 2.35 | 0.79058 | 78.91 | 0.1 | 0.5 | 0 | 1.48 | 0 | 100 | 6719 | 78.82 | 3.49
2018-08-30 07:00 | 0 | 0 | 0 | 0 | 158 | 0.5 | 0.98 | 1.1 | 0.85855 | 78.9 | 0.1 | 0.6 | 0 | 1.06 | 0 | 100 | 6719 | 78.82 | 3.33
2018-08-30 07:30 | 0 | 0 | 0 | 0 | 197 | 0.94 | 1.67 | 1.5 | 0.8357 | 78.91 | 0 | 0.7 | 0 | 0.52 | 0 | 100 | 6718 | 78.82 | 2.89
2018-08-30 08:00 | 2.9 | 0 | 0 | 0 | 169 | 0.61 | 1.27 | 1.82 | 0.83255 | 78.91 | 0 | 0.7 | 0 | 0.92 | 0 | 100 | 6719 | 78.83 | 3.03
2018-08-30 08:30 | 37.9 | 0 | 0 | 0 | 216 | 0.57 | 1.27 | 1.28 | 0.86542 | 78.93 | 0.1 | 0.6 | 0 | 0.69 | 0 | 100 | 6725 | 78.84 | 2.89
2018-08-30 09:00 | 77.6 | 0 | 0 | 0 | 24 | 0.32 | 0.83 | 2.21 | 0.89762 | 78.94 | 0.1 | 0.6 | 0 | 2.58 | 0 | 100 | 6721 | 78.86 | 4.58
2018-08-30 09:30 | 116.6 | 0 | 0 | 0 | 2 | 0.32 | 0.8 | 2.84 | 0.87563 | 78.93 | 0.1 | 0.7 | 0 | 3.79 | 0 | 100 | 6753 | 78.86 | 5.64
2018-08-30 10:00 | 242.3 | 0 | 0 | 0 | 8 | 0.79 | 1.65 | 4.62 | 0.84193 | 78.91 | 0.1 | 0.6 | 0 | 6.49 | 0 | 100 | 6839 | 78.86 | 7.6
2018-08-30 10:30 | 316.4 | 0 | 0 | 0 | 11 | 0.81 | 1.52 | 6.44 | 0.78872 | 78.87 | 0.1 | 0.7 | 0 | 9.97 | 0 | 100 | 6872 | 78.85 | 10.41
2018-08-30 11:00 | 412.3 | 0 | 0 | 0 | 16 | 0.88 | 1.88 | 8.8 | 0.7129 | 78.87 | 0.1 | 0.6 | 0 | 12.36 | 0 | 100 | 6918 | 78.84 | 12.66
2018-08-30 11:30 | 398.1 | 0 | 0 | 0 | 334 | 1.08 | 2.89 | 11.35 | 0.62862 | 78.86 | 0.1 | 0.5 | 0 | 14.31 | 0 | 100 | 6909 | 78.82 | 14.5
2018-08-30 12:00 | 326.1 | 0 | 0 | 0 | 358 | 0.88 | 2.46 | 12.71 | 0.56316 | 78.85 | 0.1 | 0.5 | 0 | 14.97 | 0 | 100 | 6930 | 78.8 | 15.25
2018-08-30 12:30 | 495.8 | 0 | 0 | 0 | 120 | 0.84 | 3.09 | 14.88 | 0.48614 | 78.82 | 0.1 | 0.5 | 0 | 17.33 | 0 | 100 | 6947 | 78.77 | 16.95
2018-08-30 13:00 | 699.5 | 0 | 0 | 0 | 115 | 1.15 | 2.86 | 16.78 | 0.44466 | 78.78 | 0.1 | 0.6 | 0 | 19.96 | 0 | 100 | 6962 | 78.72 | 18.93
2018-08-30 13:30 | 624.6 | 0 | 0 | 0 | 232 | 1.15 | 4.46 | 17.68 | 0.44083 | 78.76 | 0.1 | 0.5 | 0 | 21.78 | 0 | 100 | 6955 | 78.69 | 20.65
2018-08-30 14:00 | 511.6 | 0 | 0 | 0 | 156 | 1.1 | 4.39 | 18.6 | 0.4058 | 78.74 | 0.1 | 0.5 | 0 | 21.46 | 0 | 100 | 6938 | 78.67 | 20.93
2018-08-30 14:30 | 545.3 | 0 | 0 | 0 | 120 | 1.07 | 3.25 | 19.72 | 0.38018 | 78.71 | 0.1 | 0.5 | 0 | 22.3 | 0 | 100 | 6932 | 78.64 | 21.8
2018-08-30 15:00 | 514.9 | 0 | 0 | 0 | 186 | 1.07 | 3.85 | 21.43 | 0.3249 | 78.68 | 0.1 | 0.6 | 0 | 23.67 | 0 | 100 | 6913 | 78.6 | 22.61
2018-08-30 15:30 | 654.1 | 0 | 0 | 0 | 227 | 1.5 | 4.15 | 22.35 | 0.27196 | 78.66 | 0 | 0.6 | 0 | 24.83 | 0 | 100 | 6900 | 78.58 | 23.34
2018-08-30 16:00 | 295.2 | 0 | 0 | 0 | 199 | 1.27 | 4.44 | 22.11 | 0.27445 | 78.65 | 0 | 0.5 | 0 | 24.68 | 0 | 100 | 6881 | 78.56 | 23.6
2018-08-30 16:30 | 392.8 | 0 | 0 | 0 | 157 | 1.13 | 4.22 | 22.02 | 0.27332 | 78.62 | 0.1 | 0.5 | 0 | 23.86 | 0 | 100 | 6874 | 78.53 | 23.26
2018-08-30 17:00 | 338.7 | 0 | 0 | 0 | 200 | 1.48 | 4.9 | 22.26 | 0.26227 | 78.6 | 0 | 0.5 | 0 | 24.05 | 0 | 100 | 6863 | 78.51 | 23.34
2018-08-30 17:30 | 555.9 | 0 | 0 | 0 | 253 | 1.8 | 5.45 | 22.89 | 0.2406 | 78.58 | -0.1 | 0.6 | 0 | 24.77 | 0 | 100 | 6848 | 78.49 | 23.74
2018-08-30 18:00 | 489.9 | 0 | 0 | 0 | 227 | 1.75 | 6.51 | 23.26 | 0.23282 | 78.57 | 0 | 0.4 | 0 | 25.78 | 0 | 100 | 6838 | 78.47 | 24.67
2018-08-30 18:30 | 425 | 0 | 0 | 0 | 261 | 1.93 | 6.77 | 23.14 | 0.2384 | 78.55 | 0.1 | 0.5 | 0 | 26.12 | 0 | 100 | 6821 | 78.45 | 25.09
2018-08-30 19:00 | 341.6 | 0 | 0 | 0 | 228 | 1.69 | 4.39 | 22.87 | 0.23335 | 78.55 | 0 | 0.4 | 0 | 25.52 | 0 | 100 | 6807 | 78.45 | 24.81
2018-08-30 19:30 | 250.1 | 0 | 0 | 0 | 227 | 1.69 | 4.65 | 22.5 | 0.22616 | 78.55 | 0 | 0.4 | 0 | 24.95 | 0 | 100 | 6794 | 78.45 | 24.54
2018-08-30 20:00 | 110.1 | 0 | 0 | 0 | 217 | 1.62 | 4.85 | 21.61 | 0.22986 | 78.56 | 0 | 0.5 | 0 | 23.31 | 0 | 100 | 6779 | 78.47 | 23.04
2018-08-30 20:30 | 30.9 | 0 | 0 | 0 | 180 | 1.23 | 4.3 | 20.45 | 0.25058 | 78.56 | 0.1 | 0.5 | 0 | 20.83 | 0 | 100 | 6767 | 78.49 | 20.64
2018-08-30 21:00 | 15.2 | 0 | 0 | 0 | 162 | 1.1 | 6.22 | 19.44 | 0.27917 | 78.58 | 0.1 | 0.5 | 0 | 19.34 | 0 | 100 | 6756 | 78.52 | 19.2
2018-08-30 21:30 | 0.1 | 0 | 0 | 0 | 156 | 0.99 | 4.82 | 17.97 | 0.31529 | 78.58 | 0 | 0.5 | 0 | 17.97 | 0 | 100 | 6744 | 78.53 | 17.81
2018-08-30 22:00 | 0 | 0 | 0 | 0 | 174 | 0.73 | 2.4 | 16.63 | 0.35215 | 78.59 | 0.1 | 0.6 | 0 | 16.26 | 0 | 100 | 6736 | 78.55 | 16.04
2018-08-30 22:30 | 0 | 0 | 0 | 0 | 185 | 0.88 | 2 | 15.66 | 0.41682 | 78.62 | 0.1 | 0.6 | 0 | 15.08 | 0 | 100 | 6728 | 78.57 | 14.95
2018-08-30 23:00 | 0 | 0 | 0 | 0 | 211 | 0.87 | 2.2 | 15.39 | 0.42639 | 78.63 | 0.1 | 0.5 | 0 | 14.55 | 0 | 100 | 6723 | 78.57 | 14.43
2018-08-30 23:30 | 0 | 0 | 0 | 0 | 182 | 1.24 | 5.32 | 15.39 | 0.43497 | 78.64 | 0.1 | 0.5 | 0 | 14.31 | 0 | 100 | 6721 | 78.59 | 14.2
2018-08-31 | 0 | 0 | 0 | 0 | 190 | 0.83 | 2.19 | 15.81 | 0.38442 | 78.64 | 0.1 | 0.6 | 0 | 14.63 | 0 | 100 | 6721 | 78.58 | 14.23
2018-08-31 00:30 | 0 | 0 | 0 | 0 | 195 | 1 | 2.36 | 15.13 | 0.41786 | 78.65 | 0.1 | 0.5 | 0 | 14.58 | 0 | 100 | 6722 | 78.59 | 14.31
2018-08-31 01:00 | 0 | 0.017021 | 0 | 0 | 172 | 0.99 | 1.76 | 14.9 | 0.42586 | 78.64 | 0.1 | 0.6 | 1.0213 | 13.89 | 0 | 100 | 6721 | 78.6 | 13.8
2018-08-31 01:30 | 0 | 0 | 0 | 0 | 202 | 0.74 | 2.07 | 14.63 | 0.40209 | 78.64 | 0.2 | 0.6 | 0 | 13.78 | 0 | 100 | 6721 | 78.6 | 13.53
2018-08-31 02:00 | 0 | 0 | 0 | 0 | 177 | 1.01 | 1.91 | 14.42 | 0.38625 | 78.65 | 0.1 | 0.5 | 0 | 13.08 | 0 | 100 | 6721 | 78.61 | 12.8
2018-08-31 02:30 | 0 | 0 | 0 | 0 | 190 | 0.67 | 1.9 | 13 | 0.41627 | 78.65 | 0.1 | 0.5 | 0 | 12.43 | 0 | 100 | 6720 | 78.59 | 12.1
2018-08-31 03:00 | 0 | 0 | 0 | 0 | 205 | 0.6 | 1.69 | 11.26 | 0.55446 | 78.64 | 0.1 | 0.6 | 0 | 10.9 | 0 | 100 | 6719 | 78.59 | 10.97
2018-08-31 03:30 | 0 | 0 | 0 | 0 | 166 | 0.54 | 1.12 | 10.73 | 0.57588 | 78.63 | 0.1 | 0.5 | 0 | 9.71 | 0 | 100 | 6719 | 78.59 | 9.95
2018-08-31 04:00 | 0 | 0 | 0 | 0 | 209 | 0.92 | 2.3 | 9.71 | 0.60903 | 78.64 | -0.1 | 0.7 | 0 | 8.97 | 0 | 100 | 6719 | 78.59 | 9.39
2018-08-31 04:30 | 0 | 0 | 0 | 0 | 164 | 0.64 | 1.18 | 9.18 | 0.62683 | 78.66 | 0 | 0.8 | 0 | 8.26 | 0 | 100 | 6719 | 78.61 | 8.74
2018-08-31 05:00 | 0 | 0 | 0 | 0 | 204 | 1.06 | 2.25 | 7.4 | 0.68693 | 78.69 | 0.1 | 0.6 | 0 | 7.15 | 0 | 100 | 6718 | 78.63 | 7.87
2018-08-31 05:30 | 0 | 0 | 0 | 0 | 203 | 1.14 | 3.31 | 6.45 | 0.69795 | 78.71 | 0.1 | 0.6 | 0 | 6.07 | 0 | 100 | 6717 | 78.65 | 7.19
2018-08-31 06:00 | 0 | 0 | 0 | 0 | 154 | 0.58 | 1.39 | 6.23 | 0.70756 | 78.72 | 0.1 | 0.7 | 0 | 5.33 | 0 | 100 | 6717 | 78.65 | 6.49
2018-08-31 06:30 | 0 | 0 | 0 | 0 | 190 | 0.79 | 1.51 | 6.09 | 0.71231 | 78.72 | 0.1 | 0.6 | 0 | 4.85 | 0 | 100 | 6717 | 78.66 | 6.04
2018-08-31 07:00 | 0 | 0 | 0 | 0 | 203 | 0.74 | 1.82 | 5.03 | 0.75638 | 78.74 | 0.1 | 0.7 | 0 | 4.62 | 0 | 100 | 6716 | 78.68 | 5.81
2018-08-31 07:30 | 0 | 0 | 0 | 0 | 130 | 0.58 | 1.21 | 4.56 | 0.7627 | 78.77 | 0.1 | 0.6 | 0 | 3.75 | 0 | 100 | 6716 | 78.7 | 5.12
2018-08-31 08:00 | 4.2 | 0 | 0 | 0 | 200 | 0.58 | 1.29 | 4 | 0.79201 | 78.8 | 0.1 | 0.6 | 0 | 3.24 | 0 | 100 | 6715 | 78.72 | 4.79
2018-08-31 08:30 | 35.2 | 0 | 0 | 0 | 126 | 0.46 | 1.03 | 4.12 | 0.80122 | 78.83 | 0.1 | 0.7 | 0 | 3.21 | 0 | 100 | 6718 | 78.75 | 4.71
2018-08-31 09:00 | 82.8 | 0 | 0 | 0 | 23 | 0.37 | 0.77 | 4.6 | 0.81127 | 78.84 | 0.1 | 0.7 | 0 | 4.75 | 0 | 100 | 6723 | 78.78 | 6.06
2018-08-31 09:30 | 159.9 | 0 | 0 | 0 | 17 | 0.59 | 1.66 | 5.31 | 0.81248 | 78.85 | 0.1 | 0.6 | 0 | 7.07 | 0 | 100 | 6744 | 78.79 | 8.12
2018-08-31 10:00 | 142.6 | 0 | 0 | 0 | 20 | 0.79 | 1.71 | 6.14 | 0.78402 | 78.87 | 0.1 | 0.7 | 0 | 8.05 | 0 | 100 | 6732 | 78.82 | 9.56
2018-08-31 10:30 | 311 | 0 | 0 | 0 | 10 | 0.97 | 2.69 | 7.47 | 0.76488 | 78.87 | 0.1 | 0.7 | 0 | 9.22 | 0 | 100 | 6810 | 78.83 | 10.09
2018-08-31 11:00 | 445.6 | 0 | 0 | 0 | 17 | 0.95 | 1.85 | 10.36 | 0.67458 | 78.85 | 0.1 | 0.6 | 0 | 13.46 | 0 | 100 | 6863 | 78.82 | 13.26
2018-08-31 11:30 | 520.9 | 0 | 0 | 0 | 24 | 0.9 | 2.18 | 13.94 | 0.54992 | 78.85 | 0.1 | 0.5 | 0 | 17.29 | 0 | 100 | 6892 | 78.8 | 16.82
2018-08-31 12:00 | 481.1 | 0 | 0 | 0 | 328 | 1.5 | 3.59 | 15.8 | 0.44878 | 78.85 | 0.1 | 0.5 | 0 | 19.4 | 0 | 100 | 6896 | 78.79 | 19.1
2018-08-31 12:30 | 485.9 | 0 | 0 | 0 | 331 | 1.73 | 4.44 | 16.01 | 0.4186 | 78.84 | 0 | 0.5 | 0 | 19.46 | 0 | 100 | 6897 | 78.8 | 19.12
2018-08-31 13:00 | 612.5 | 0 | 0 | 0 | 334 | 1.27 | 3.51 | 16.49 | 0.38944 | 78.83 | 0.1 | 0.5 | 0 | 20.67 | 0 | 100 | 6909 | 78.78 | 19.95
2018-08-31 13:30 | 632.2 | 0 | 0 | 0 | 325 | 1.47 | 3.38 | 16.93 | 0.39116 | 78.8 | 0.1 | 0.5 | 0 | 20.97 | 0 | 100 | 6925 | 78.75 | 20.35
2018-08-31 14:00 | 673.7 | 0 | 0 | 0 | 276 | 2.39 | 7.18 | 17.9 | 0.35279 | 78.78 | 0.1 | 0.5 | 0 | 21.58 | 0 | 100 | 6921 | 78.73 | 20.62
2018-08-31 14:30 | 683 | 0 | 0 | 0 | 261 | 1.9 | 5.45 | 18.44 | 0.32687 | 78.77 | 0.2 | 0.5 | 0 | 21.99 | 0 | 100 | 6904 | 78.72 | 20.88
2018-08-31 15:00 | 651.7 | 0 | 0 | 0 | 278 | 1.96 | 5.78 | 18.58 | 0.33056 | 78.77 | 0.1 | 0.5 | 0 | 21.9 | 0 | 100 | 6902 | 78.71 | 20.91
2018-08-31 15:30 | 813 | 0 | 0 | 0 | 236 | 2.03 | 6.59 | 19.41 | 0.31388 | 78.77 | 0.1 | 0.6 | 0 | 23.16 | 0 | 100 | 6888 | 78.7 | 21.76
2018-08-31 16:00 | 613.2 | 0 | 0 | 0 | 235 | 1.87 | 5.73 | 19.3 | 0.33257 | 78.77 | 0.1 | 0.6 | 0 | 23.37 | 0 | 100 | 6873 | 78.7 | 22.01
2018-08-31 16:30 | 540.5 | 0 | 0 | 0 | 245 | 1.97 | 6.02 | 18.58 | 0.34179 | 78.76 | 0.1 | 0.5 | 0 | 21.71 | 0 | 100 | 6863 | 78.7 | 20.93
2018-08-31 17:00 | 537.8 | 0 | 0 | 0 | 252 | 2.39 | 6.66 | 18.84 | 0.31833 | 78.74 | 0.1 | 0.4 | 0 | 21.89 | 0 | 100 | 6859 | 78.69 | 20.99
2018-08-31 17:30 | 574.8 | 0 | 0 | 0 | 263 | 2.25 | 6.18 | 19.01 | 0.29585 | 78.74 | 0.1 | 0.6 | 0 | 22.08 | 0 | 100 | 6844 | 78.69 | 21.05
2018-08-31 18:00 | 498.5 | 0 | 0 | 0 | 251 | 1.71 | 4.81 | 19.01 | 0.28857 | 78.75 | 0.1 | 0.5 | 0 | 22.38 | 0 | 100 | 6830 | 78.69 | 21.42
2018-08-31 18:30 | 408 | 0 | 0 | 0 | 255 | 1.87 | 4.39 | 18.6 | 0.27925 | 78.76 | 0.1 | 0.5 | 0 | 21.86 | 0 | 100 | 6819 | 78.7 | 21.1
2018-08-31 19:00 | 317.7 | 0 | 0 | 0 | 241 | 1.6 | 6.02 | 18.51 | 0.29116 | 78.76 | 0.1 | 0.4 | 0 | 21.36 | 0 | 100 | 6810 | 78.69 | 20.84
2018-08-31 19:30 | 220.9 | 0 | 0 | 0 | 234 | 1.5 | 5.06 | 18.28 | 0.30063 | 78.75 | 0 | 0.4 | 0 | 20.57 | 0 | 100 | 6801 | 78.69 | 20.28
2018-08-31 20:00 | 106.7 | 0 | 0 | 0 | 235 | 1.27 | 5.07 | 17.76 | 0.30865 | 78.74 | 0.1 | 0.5 | 0 | 19.52 | 0 | 100 | 6787 | 78.68 | 19.4
2018-08-31 20:30 | 28.9 | 0 | 0 | 0 | 221 | 1.03 | 2.64 | 16.73 | 0.33521 | 78.74 | 0.1 | 0.5 | 0 | 17.15 | 0 | 100 | 6775 | 78.69 | 16.97
2018-08-31 21:00 | 11.7 | 0 | 0 | 0 | 196 | 0.8 | 2.26 | 15.55 | 0.35746 | 78.74 | 0.1 | 0.5 | 0 | 15.46 | 0 | 100 | 6765 | 78.69 | 15.3
2018-08-31 21:30 | 0.5 | 0 | 0 | 0 | 181 | 0.66 | 1.75 | 14.54 | 0.36634 | 78.74 | 0.1 | 0.6 | 0 | 13.9 | 0 | 100 | 6755 | 78.71 | 13.64
2018-08-31 22:00 | 0 | 0 | 0 | 0 | 189 | 0.86 | 1.87 | 13.53 | 0.39179 | 78.77 | 0.1 | 0.6 | 0 | 12.68 | 0 | 100 | 6748 | 78.73 | 12.43
2018-08-31 22:30 | 0 | 0 | 0 | 0 | 201 | 1.34 | 1.91 | 12.68 | 0.41075 | 78.78 | 0.1 | 0.6 | 0 | 11.79 | 0 | 100 | 6741 | 78.74 | 11.65
2018-08-31 23:00 | 0 | 0 | 0 | 0 | 169 | 0.7 | 1.45 | 11.8 | 0.4374 | 78.79 | 0.1 | 0.6 | 0 | 11.26 | 0 | 100 | 6738 | 78.75 | 11.04
2018-08-31 23:30 | 0 | 0 | 0 | 0 | 151 | 0.71 | 1.42 | 10.47 | 0.49513 | 78.8 | 0.1 | 0.6 | 0 | 9.83 | 0 | 100 | 6731 | 78.75 | 9.92
2018-09-01 | 0 | 0 | 0 | 0 | 206 | 0.99 | 2.3 | 8.32 | 0.58132 | 78.8 | 0 | 0.7 | 0 | 8.36 | 0 | 100 | 6725 | 78.75 | 8.9
2018-09-01 00:30 | 0 | 0 | 0 | 0 | 195 | 0.73 | 1.37 | 8.24 | 0.59825 | 78.83 | 0.1 | 0.6 | 0 | 7.22 | 0 | 100 | 6723 | 78.76 | 8.02
2018-09-01 01:00 | 0 | 0 | 0 | 0 | 199 | 0.73 | 1.91 | 7.72 | 0.6179 | 78.82 | 0.1 | 0.6 | 0 | 6.77 | 0 | 100 | 6722 | 78.76 | 7.57
2018-09-01 01:30 | 0 | 0 | 0 | 0 | 155 | 0.51 | 1.1 | 7.05 | 0.64686 | 78.83 | 0.1 | 0.6 | 0 | 6.25 | 0 | 100 | 6722 | 78.76 | 7.06
2018-09-01 02:00 | 0 | 0 | 0 | 0 | 152 | 0.57 | 1.19 | 6.34 | 0.674 | 78.84 | 0.1 | 0.6 | 0 | 5.56 | 0 | 100 | 6722 | 78.78 | 6.51
2018-09-01 02:30 | 0 | 0 | 0 | 0 | 213 | 0.54 | 1.29 | 5.29 | 0.71247 | 78.84 | 0.1 | 0.7 | 0 | 4.72 | 0 | 100 | 6721 | 78.78 | 5.89
2018-09-01 03:00 | 0 | 0 | 0 | 0 | 169 | 0.5 | 1.24 | 4.98 | 0.73032 | 78.85 | 0.1 | 0.7 | 0 | 4.01 | 0 | 100 | 6721 | 78.78 | 5.33
2018-09-01 03:30 | 0 | 0 | 0 | 0 | 194 | 0.61 | 1.28 | 4.66 | 0.75151 | 78.85 | 0.1 | 0.6 | 0 | 3.71 | 0 | 100 | 6721 | 78.77 | 5.04
2018-09-01 04:00 | 0 | 0 | 0 | 0 | 186 | 0.41 | 0.93 | 3.71 | 0.78449 | 78.85 | 0.1 | 0.6 | 0 | 3.08 | 0 | 100 | 6720 | 78.77 | 4.58
2018-09-01 04:30 | 0 | 0 | 0 | 0 | 196 | 0.53 | 0.96 | 3.24 | 0.80316 | 78.84 | 0.1 | 0.6 | 0 | 2.38 | 0 | 100 | 6720 | 78.76 | 4.13
2018-09-01 05:00 | 0 | 0 | 0 | 0 | 216 | 0.72 | 1.48 | 2.73 | 0.82869 | 78.83 | 0.2 | 0.6 | 0 | 1.96 | 0 | 100 | 6720 | 78.75 | 3.83
2018-09-01 05:30 | 0 | 0 | 0 | 0 | 143 | 0.39 | 0.93 | 2.34 | 0.84646 | 78.84 | 0.1 | 0.6 | 0 | 1.57 | 0 | 100 | 6720 | 78.75 | 3.45
2018-09-01 06:00 | 0 | 0 | 0 | 0 | 202 | 0.91 | 1.6 | 2.27 | 0.84792 | 78.84 | 0.1 | 0.6 | 0 | 1.29 | 0 | 100 | 6719 | 78.75 | 3.25
2018-09-01 06:30 | 0 | 0 | 0 | 0 | 225 | 0.53 | 1.36 | 1.53 | 0.8764 | 78.83 | 0 | 0.7 | 0 | 0.9 | 0 | 100 | 6719 | 78.74 | 3.01
2018-09-01 07:00 | 0 | 0 | 0 | 0 | 138 | 0.5 | 1.18 | 0.97 | 0.89714 | 78.84 | 0.1 | 0.7 | 0 | 0.35 | 0 | 100 | 6719 | 78.75 | 2.64
2018-09-01 07:30 | 0 | 0 | 0 | 0 | 208 | 0.52 | 1.11 | 0.68 | 0.90364 | 78.84 | 0 | 0.6 | 0 | -0.12 | 0 | 100 | 6718 | 78.76 | 2.34
2018-09-01 08:00 | 3.6 | 0 | 0 | 0 | 195 | 0.8 | 1.46 | 0.56 | 0.92409 | 78.86 | 0.1 | 0.6 | 0 | -0.15 | 0 | 100 | 6718 | 78.77 | 2.35
2018-09-01 08:30 | 39.1 | 0 | 0 | 0 | 131 | 0.48 | 0.89 | 0.61 | 0.92545 | 78.88 | 0.1 | 0.6 | 0 | -0.14 | 0 | 100 | 6724 | 78.8 | 2.31
2018-09-01 09:00 | 93.7 | 0 | 0 | 0 | 13 | 0.48 | 1.58 | 1.35 | 0.97836 | 78.89 | 0.1 | 0.6 | 0 | 1.67 | 0 | 100 | 6749 | 78.81 | 3.65
2018-09-01 09:30 | 166 | 0 | 0 | 0 | 6 | 0.8 | 1.66 | 1.9 | 0.96909 | 78.88 | 0.1 | 0.6 | 0 | 4.08 | 0 | 100 | 6799 | 78.82 | 5.44
2018-09-01 10:00 | 256.4 | 0 | 0 | 0 | 32 | 0.55 | 1.54 | 4.1 | 0.87439 | 78.87 | 0.1 | 0.7 | 0 | 6.59 | 0 | 100 | 6870 | 78.82 | 7.58
2018-09-01 10:30 | 349.6 | 0 | 0 | 0 | 11 | 0.87 | 1.79 | 6.27 | 0.81376 | 78.83 | 0 | 0.7 | 0 | 10.11 | 0 | 100 | 6915 | 78.8 | 10.48
2018-09-01 11:00 | 435 | 0 | 0 | 0 | 40 | 0.93 | 2.35 | 9.63 | 0.69752 | 78.83 | 0.1 | 0.6 | 0 | 13.07 | 0 | 100 | 6953 | 78.8 | 13.09
2018-09-01 11:30 | 514.4 | 0 | 0 | 0 | 198 | 1.05 | 3.06 | 11.94 | 0.59455 | 78.83 | 0.1 | 0.6 | 0 | 16.02 | 0 | 100 | 6978 | 78.78 | 15.73
2018-09-01 12:00 | 588.8 | 0 | 0 | 0 | 230 | 1.27 | 2.99 | 13.04 | 0.53714 | 78.83 | 0.1 | 0.6 | 0 | 17.41 | 0 | 100 | 6992 | 78.78 | 17.17
2018-09-01 12:30 | 656.4 | 0 | 0 | 0 | 156 | 1.18 | 3.38 | 14.54 | 0.46851 | 78.79 | 0.1 | 0.5 | 0 | 18.86 | 0 | 100 | 6990 | 78.75 | 18.44
2018-09-01 13:00 | 709.7 | 0 | 0 | 0 | 135 | 1.29 | 6.68 | 15.5 | 0.4143 | 78.78 | 0.1 | 0.5 | 0 | 20.05 | 0 | 100 | 6990 | 78.73 | 19.3
2018-09-01 13:30 | 747.4 | 0 | 0 | 0 | 141 | 1.37 | 3.45 | 16.47 | 0.3611 | 78.77 | 0.1 | 0.5 | 0 | 20.96 | 0 | 100 | 6990 | 78.72 | 19.97
2018-09-01 14:00 | 772.4 | 0 | 0 | 0 | 159 | 1.22 | 3.84 | 17.72 | 0.29956 | 78.76 | 0.1 | 0.5 | 0 | 22.11 | 0 | 100 | 6990 | 78.71 | 20.83
2018-09-01 14:30 | 783.2 | 0 | 0 | 0 | 224 | 1.35 | 4.36 | 18.66 | 0.26285 | 78.74 | 0.1 | 0.5 | 0 | 23.16 | 0 | 100 | 6969 | 78.69 | 21.56
2018-09-01 15:00 | 779.3 | 0 | 0 | 0 | 247 | 1.9 | 4.89 | 18.98 | 0.2613 | 78.74 | 0.1 | 0.5 | 0 | 23.44 | 0 | 100 | 6944 | 78.69 | 21.68
2018-09-01 15:30 | 763.3 | 0 | 0 | 0 | 295 | 2.03 | 4.85 | 19.05 | 0.2479 | 78.73 | 0.1 | 0.5 | 0 | 23.11 | 0 | 100 | 6926 | 78.68 | 21.29
2018-09-01 16:00 | 732.5 | 0 | 0 | 0 | 262 | 1.88 | 6.2 | 19.58 | 0.24205 | 78.74 | 0.1 | 0.6 | 0 | 23.52 | 0 | 100 | 6909 | 78.68 | 21.54
2018-09-01 16:30 | 688.8 | 0 | 0 | 0 | 259 | 1.87 | 4.92 | 19.47 | 0.24459 | 78.74 | 0.1 | 0.6 | 0 | 23.45 | 0 | 100 | 6892 | 78.68 | 21.56
2018-09-01 17:00 | 635.6 | 0 | 0 | 0 | 288 | 1.95 | 5.62 | 19.64 | 0.24728 | 78.72 | 0 | 0.5 | 0 | 23.42 | 0 | 100 | 6881 | 78.66 | 21.74
2018-09-01 17:30 | 574.3 | 0 | 0 | 0 | 276 | 1.84 | 4.13 | 19.75 | 0.23038 | 78.71 | 0.1 | 0.5 | 0 | 23.42 | 0 | 100 | 6870 | 78.64 | 22.06
2018-09-01 18:00 | 425.9 | 0 | 0 | 0 | 281 | 2.03 | 5.73 | 19.33 | 0.21996 | 78.69 | 0.1 | 0.5 | 0 | 22.73 | 0 | 100 | 6855 | 78.64 | 21.76
2018-09-01 18:30 | 345.9 | 0 | 0 | 0 | 261 | 1.61 | 4.05 | 19.04 | 0.22761 | 78.7 | 0.1 | 0.5 | 0 | 21.97 | 0 | 100 | 6843 | 78.65 | 21.28
2018-09-01 19:00 | 337.2 | 0 | 0 | 0 | 261 | 1.42 | 3.32 | 18.66 | 0.24331 | 78.71 | 0.1 | 0.4 | 0 | 21.49 | 0 | 100 | 6838 | 78.65 | 20.92
2018-09-01 19:30 | 241 | 0 | 0 | 0 | 240 | 1.37 | 3.97 | 18.38 | 0.25046 | 78.71 | 0.1 | 0.5 | 0 | 21.16 | 0 | 100 | 6821 | 78.65 | 20.8
2018-09-01 20:00 | 98.7 | 0 | 0 | 0 | 273 | 0.89 | 2.57 | 17.57 | 0.25209 | 78.71 | 0.1 | 0.4 | 0 | 19.74 | 0 | 100 | 6806 | 78.66 | 19.53
2018-09-01 20:30 | 19.1 | 0 | 0 | 0 | 237 | 0.63 | 1.7 | 16.23 | 0.27771 | 78.73 | 0.1 | 0.5 | 0 | 16.71 | 0 | 100 | 6792 | 78.69 | 16.4
2018-09-01 21:00 | 8.6 | 0 | 0 | 0 | 199 | 1.28 | 2.15 | 14.55 | 0.31959 | 78.74 | 0.1 | 0.6 | 0 | 14.44 | 0 | 100 | 6783 | 78.71 | 14.38
2018-09-01 21:30 | 0.5 | 0 | 0 | 0 | 181 | 1.13 | 1.62 | 14.03 | 0.32865 | 78.76 | 0.1 | 0.5 | 0 | 13.25 | 0 | 100 | 6777 | 78.73 | 13.1
2018-09-01 22:00 | 0 | 0 | 0 | 0 | 187 | 0.74 | 2.09 | 12.47 | 0.37079 | 78.78 | 0.1 | 0.6 | 0 | 12.08 | 0 | 100 | 6767 | 78.75 | 11.91
2018-09-01 22:30 | 0 | 0 | 0 | 0 | 192 | 0.98 | 2.26 | 11.38 | 0.41255 | 78.8 | 0.1 | 0.6 | 0 | 10.77 | 0 | 100 | 6764 | 78.79 | 10.72
2018-09-01 23:00 | 0 | 0 | 0 | 0 | 211 | 1.22 | 2.09 | 9.55 | 0.49299 | 78.84 | 0 | 0.6 | 0 | 9.25 | 0 | 100 | 6755 | 78.81 | 9.68
2018-09-01 23:30 | 0 | 0 | 0 | 0 | 199 | 0.72 | 1.32 | 8.62 | 0.53117 | 78.86 | 0.1 | 0.7 | 0 | 8.12 | 0 | 100 | 6750 | 78.82 | 8.68
2018-09-02 | 0 | 0 | 0 | 0 | 215 | 1.15 | 2.2 | 7.56 | 0.57086 | 78.88 | 0.1 | 0.6 | 0 | 7.01 | 0 | 100 | 6744 | 78.83 | 7.83
2018-09-02 00:30 | 0 | 0 | 0 | 0 | 156 | 0.8 | 1.58 | 7.28 | 0.58091 | 78.89 | 0.1 | 0.6 | 0 | 6.38 | 0 | 100 | 6731 | 78.84 | 7.36
2018-09-02 01:00 | 0 | 0 | 0 | 0 | 178 | 1 | 2.31 | 6.43 | 0.61375 | 78.91 | 0.1 | 0.6 | 0 | 6.02 | 0 | 100 | 6729 | 78.85 | 6.91
2018-09-02 01:30 | 0 | 0 | 0 | 0 | 125 | 0.67 | 1.34 | 5.81 | 0.63302 | 78.93 | 0.1 | 0.6 | 0 | 4.99 | 0 | 100 | 6724 | 78.88 | 6.2
2018-09-02 02:00 | 0 | 0 | 0 | 0 | 186 | 0.88 | 1.78 | 5.35 | 0.66027 | 78.94 | 0.1 | 0.7 | 0 | 4.54 | 0 | 100 | 6722 | 78.88 | 5.76
2018-09-02 02:30 | 0 | 0 | 0 | 0 | 180 | 0.7 | 1.56 | 4.82 | 0.67929 | 78.98 | 0.1 | 0.6 | 0 | 4.04 | 0 | 100 | 6719 | 78.91 | 5.38
2018-09-02 03:00 | 0 | 0 | 0 | 0 | 201 | 0.59 | 1.35 | 4.1 | 0.70587 | 78.99 | 0.1 | 0.6 | 0 | 3.41 | 0 | 100 | 6721 | 78.92 | 4.82
2018-09-02 03:30 | 0 | 0 | 0 | 0 | 221 | 0.51 | 1.52 | 3.71 | 0.72424 | 78.98 | 0.1 | 0.7 | 0 | 2.79 | 0 | 100 | 6722 | 78.92 | 4.43
2018-09-02 04:00 | 0 | 0 | 0 | 0 | 127 | 0.54 | 1.1 | 3.23 | 0.75309 | 79 | 0.1 | 0.6 | 0 | 2.36 | 0 | 100 | 6722 | 78.92 | 3.99
2018-09-02 04:30 | 0 | 0 | 0 | 0 | 124 | 0.51 | 1.21 | 2.89 | 0.77145 | 78.99 | 0.1 | 0.6 | 0 | 2.01 | 0 | 100 | 6721 | 78.92 | 3.72
2018-09-02 05:00 | 0 | 0 | 0 | 0 | 199 | 0.62 | 1.27 | 2.53 | 0.78188 | 79 | 0.1 | 0.6 | 0 | 1.65 | 0 | 100 | 6721 | 78.93 | 3.5
2018-09-02 05:30 | 0 | 0 | 0 | 0 | 206 | 0.57 | 1.5 | 1.97 | 0.80378 | 79.01 | 0.1 | 0.6 | 0 | 1.26 | 0 | 100 | 6721 | 78.93 | 3.25
2018-09-02 06:00 | 0 | 0 | 0 | 0 | 166 | 0.51 | 1.22 | 1.52 | 0.8213 | 79 | 0.1 | 0.6 | 0 | 0.73 | 0 | 100 | 6721 | 78.92 | 2.81
2018-09-02 06:30 | 0 | 0 | 0 | 0 | 242 | 0.4 | 1.05 | 0.61 | 0.85499 | 78.99 | 0 | 0.7 | 0 | 0.07 | 0 | 100 | 6721 | 78.92 | 2.37
2018-09-02 07:00 | 0 | 0 | 0 | 0 | 173 | 0.7 | 1.5 | 0.77 | 0.8529 | 79 | 0.1 | 0.6 | 0 | -0.33 | 0 | 100 | 6721 | 78.92 | 2.14
2018-09-02 07:30 | 0 | 0 | 0 | 0 | 161 | 0.44 | 1.28 | 0.63 | 0.87564 | 79 | 0.1 | 0.7 | 0 | -0.24 | 0 | 100 | 6720 | 78.93 | 2.12
2018-09-02 08:00 | 2.9 | 0 | 0 | 0 | 150 | 0.45 | 0.9 | 0.33 | 0.87887 | 79.02 | 0.1 | 0.6 | 0 | -0.55 | 0 | 100 | 6720 | 78.94 | 1.9
2018-09-02 08:30 | 38.1 | 0 | 0 | 0 | 241 | 0.41 | 1.25 | -0.02 | 0.90311 | 79.04 | 0 | 0.6 | 0 | -0.67 | 0 | 100 | 6729 | 78.97 | 1.82
2018-09-02 09:00 | 92.2 | 0 | 0 | 0 | 18 | 0.51 | 1.06 | 0.65 | 0.93371 | 79.06 | 0 | 0.6 | 0 | 1 | 0 | 100 | 6783 | 78.98 | 3.1
2018-09-02 09:30 | 173.4 | 0 | 0 | 0 | 30 | 0.37 | 1.26 | 2.63 | 0.88066 | 79.05 | 0.1 | 0.6 | 0 | 4.42 | 0 | 100 | 6823 | 79 | 5.86
2018-09-02 10:00 | 262.1 | 0 | 0 | 0 | 18 | 0.85 | 1.75 | 4.14 | 0.81836 | 79.05 | 0.1 | 0.6 | 0 | 7.26 | 0 | 100 | 6904 | 79.01 | 8.12
2018-09-02 10:30 | 355.4 | 0 | 0 | 0 | 18 | 0.9 | 2.73 | 5.75 | 0.76083 | 79.01 | 0 | 0.8 | 0 | 9.94 | 0 | 100 | 6954 | 79 | 10.41
2018-09-02 11:00 | 441.1 | 0 | 0 | 0 | 30 | 0.96 | 2.38 | 9.03 | 0.65495 | 78.99 | 0.1 | 0.6 | 0 | 12.93 | 0 | 100 | 6981 | 78.97 | 12.95
2018-09-02 11:30 | 522.7 | 0 | 0 | 0 | 140 | 1.1 | 3.07 | 11.53 | 0.56303 | 78.98 | 0.1 | 0.6 | 0 | 15.77 | 0 | 100 | 6990 | 78.95 | 15.39
2018-09-02 12:00 | 594.2 | 0 | 0 | 0 | 147 | 1.23 | 4.32 | 13.91 | 0.44394 | 78.97 | 0.1 | 0.5 | 0 | 17.77 | 0 | 100 | 6991 | 78.94 | 17.3
2018-09-02 12:30 | 656.1 | 0 | 0 | 0 | 175 | 1.2 | 3.4 | 15.55 | 0.36369 | 78.95 | 0.1 | 0.6 | 0 | 19.77 | 0 | 100 | 6991 | 78.92 | 18.99
2018-09-02 13:00 | 706.1 | 0 | 0 | 0 | 172 | 1.03 | 2.93 | 16.67 | 0.33438 | 78.94 | 0.1 | 0.5 | 0 | 21.39 | 0 | 100 | 6992 | 78.89 | 20.34
2018-09-02 13:30 | 743.1 | 0 | 0 | 0 | 118 | 1.05 | 3.32 | 18 | 0.31227 | 78.93 | 0.1 | 0.5 | 0 | 22.89 | 0 | 100 | 6991 | 78.87 | 21.65
2018-09-02 14:00 | 769.4 | 0 | 0 | 0 | 129 | 1.2 | 3.75 | 18.81 | 0.28344 | 78.92 | 0.1 | 0.5 | 0 | 23.8 | 0 | 100 | 6989 | 78.86 | 22.49
2018-09-02 14:30 | 781.6 | 0 | 0 | 0 | 159 | 1.31 | 4.29 | 19.61 | 0.25958 | 78.91 | 0 | 0.5 | 0 | 24.15 | 0 | 100 | 6976 | 78.85 | 22.65
2018-09-02 15:00 | 777.4 | 0 | 0 | 0 | 134 | 1.33 | 5.94 | 20.32 | 0.22155 | 78.89 | 0 | 0.6 | 0 | 24.73 | 0 | 100 | 6953 | 78.83 | 23.04
2018-09-02 15:30 | 759.6 | 0 | 0 | 0 | 181 | 1.26 | 4.3 | 21.18 | 0.19779 | 78.88 | 0 | 0.5 | 0 | 25.51 | 0 | 100 | 6928 | 78.82 | 23.54
2018-09-02 16:00 | 729.1 | 0 | 0 | 0 | 211 | 1.6 | 5.79 | 21.6 | 0.18501 | 78.88 | 0 | 0.5 | 0 | 25.69 | 0 | 100 | 6908 | 78.82 | 23.66
2018-09-02 16:30 | 686.6 | 0 | 0 | 0 | 252 | 1.46 | 3.86 | 21.81 | 0.18877 | 78.87 | 0 | 0.4 | 0 | 26.01 | 0 | 100 | 6895 | 78.8 | 23.95
2018-09-02 17:00 | 631.8 | 0 | 0 | 0 | 254 | 1.76 | 4.55 | 21.71 | 0.17799 | 78.85 | 0 | 0.5 | 0 | 25.73 | 0 | 100 | 6874 | 78.78 | 23.93
2018-09-02 17:30 | 566.2 | 0 | 0 | 0 | 254 | 1.68 | 7.43 | 21.41 | 0.19345 | 78.84 | 0 | 0.5 | 0 | 25.28 | 0 | 100 | 6858 | 78.77 | 23.85
2018-09-02 18:00 | 493.1 | 0 | 0 | 0 | 259 | 1.61 | 4.12 | 21.2 | 0.19834 | 78.83 | 0 | 0.5 | 0 | 24.91 | 0 | 100 | 6842 | 78.78 | 23.72
2018-09-02 18:30 | 411.3 | 0 | 0 | 0 | 269 | 1.54 | 4.3 | 20.8 | 0.20694 | 78.85 | 0 | 0.5 | 0 | 24.4 | 0 | 100 | 6830 | 78.78 | 23.45
2018-09-02 19:00 | 325.6 | 0 | 0 | 0 | 279 | 1.76 | 4.47 | 20.07 | 0.21265 | 78.85 | 0.1 | 0.5 | 0 | 23.55 | 0 | 100 | 6817 | 78.78 | 22.85
2018-09-02 19:30 | 238.8 | 0 | 0 | 0 | 254 | 1.38 | 3.46 | 19.8 | 0.2106 | 78.86 | 0.1 | 0.5 | 0 | 22.56 | 0 | 100 | 6804 | 78.79 | 22.18
2018-09-02 20:00 | 84.7 | 0 | 0 | 0 | 247 | 1.14 | 3.49 | 18.76 | 0.21544 | 78.87 | 0.1 | 0.5 | 0 | 20.76 | 0 | 100 | 6789 | 78.81 | 20.48
2018-09-02 20:30 | 16.2 | 0 | 0 | 0 | 252 | 0.78 | 2.55 | 17.03 | 0.23249 | 78.89 | 0 | 0.4 | 0 | 17.58 | 0 | 100 | 6778 | 78.84 | 17.28
2018-09-02 21:00 | 7.1 | 0 | 0 | 0 | 186 | 0.98 | 1.73 | 15.09 | 0.25848 | 78.9 | 0.1 | 0.5 | 0 | 15.07 | 0 | 100 | 6766 | 78.87 | 14.94
2018-09-02 21:30 | 0.3 | 0 | 0 | 0 | 169 | 0.86 | 1.5 | 14.2 | 0.25893 | 78.92 | 0.2 | 0.6 | 0 | 13.44 | 0 | 100 | 6759 | 78.89 | 13.16
2018-09-02 22:00 | 0 | 0 | 0 | 0 | 217 | 1.03 | 2.12 | 12.39 | 0.30738 | 78.94 | 0.1 | 0.6 | 0 | 12.08 | 0 | 100 | 6749 | 78.91 | 11.9
2018-09-02 22:30 | 0 | 0 | 0 | 0 | 161 | 0.64 | 1.66 | 10.97 | 0.34296 | 78.95 | 0.1 | 0.6 | 0 | 10.33 | 0 | 100 | 6742 | 78.92 | 10.42
2018-09-02 23:00 | 0 | 0 | 0 | 0 | 192 | 1.02 | 2.82 | 10.47 | 0.35772 | 78.97 | -0.1 | 0.6 | 0 | 9.3 | 0 | 100 | 6739 | 78.94 | 9.52
2018-09-02 23:30 | 0 | 0 | 0 | 0 | 200 | 0.87 | 1.97 | 9.93 | 0.37251 | 78.99 | -0.1 | 0.7 | 0 | 8.93 | 0 | 100 | 6732 | 78.96 | 9.1
2018-09-03 | 0 | 0 | 0 | 0 | 196 | 0.95 | 2.52 | 8.74 | 0.40535 | 79.01 | 0 | 0.8 | 0 | 8.13 | 0 | 100 | 6730 | 78.95 | 8.42
2018-09-03 00:30 | 0 | 0 | 0 | 0 | 218 | 1.57 | 2.43 | 7.22 | 0.44461 | 79 | 0.1 | 0.6 | 0 | 6.82 | 0 | 100 | 6721 | 78.94 | 7.71
2018-09-03 01:00 | 0 | 0 | 0 | 0 | 178 | 0.67 | 1.74 | 6.63 | 0.46196 | 78.98 | 0.1 | 0.6 | 0 | 6.03 | 0 | 100 | 6722 | 78.93 | 6.97
2018-09-03 01:30 | 0 | 0 | 0 | 0 | 202 | 0.62 | 1.36 | 5.98 | 0.50028 | 78.98 | 0.1 | 0.6 | 0 | 4.93 | 0 | 100 | 6722 | 78.93 | 6.09
2018-09-03 02:00 | 0 | 0 | 0 | 0 | 149 | 0.76 | 1.38 | 5.79 | 0.51124 | 78.98 | 0.1 | 0.6 | 0 | 4.76 | 0 | 100 | 6722 | 78.92 | 5.81
2018-09-03 02:30 | 0 | 0 | 0 | 0 | 229 | 0.58 | 1.28 | 4.72 | 0.54841 | 78.99 | 0.1 | 0.6 | 0 | 4.09 | 0 | 100 | 6722 | 78.92 | 5.28
2018-09-03 03:00 | 0 | 0 | 0 | 0 | 187 | 0.48 | 1.36 | 3.83 | 0.58373 | 78.99 | 0 | 0.6 | 0 | 3.07 | 0 | 100 | 6721 | 78.92 | 4.53
2018-09-03 03:30 | 0 | 0 | 0 | 0 | 187 | 0.71 | 1.83 | 3.38 | 0.60383 | 78.99 | 0.1 | 0.6 | 0 | 2.41 | 0 | 100 | 6721 | 78.92 | 4.03
2018-09-03 04:00 | 0 | 0 | 0 | 0 | 205 | 0.66 | 1.84 | 3.21 | 0.61113 | 79 | 0.1 | 0.6 | 0 | 2.12 | 0 | 100 | 6721 | 78.92 | 3.84
2018-09-03 04:30 | 0 | 0 | 0 | 0 | 243 | 0.86 | 1.77 | 2.28 | 0.64312 | 79 | 0.1 | 0.5 | 0 | 1.55 | 0 | 100 | 6720 | 78.92 | 3.47
2018-09-03 05:00 | 0 | 0 | 0 | 0 | 200 | 0.72 | 1.48 | 2 | 0.65752 | 79.01 | 0.1 | 0.6 | 0 | 1.06 | 0 | 100 | 6720 | 78.94 | 3.1
2018-09-03 05:30 | 0 | 0 | 0 | 0 | 235 | 0.55 | 1.22 | 1.35 | 0.68737 | 79.03 | 0 | 0.6 | 0 | 0.6 | 0 | 100 | 6719 | 78.95 | 2.71
2018-09-03 06:00 | 0 | 0 | 0 | 0 | 203 | 0.58 | 1.16 | 0.86 | 0.70897 | 79.03 | 0.1 | 0.6 | 0 | -0.04 | 0 | 100 | 6719 | 78.95 | 2.24
2018-09-03 06:30 | 0 | 0 | 0 | 0 | 171 | 0.62 | 1.22 | 0.62 | 0.72449 | 79.03 | 0.1 | 0.6 | 0 | -0.4 | 0 | 100 | 6719 | 78.95 | 1.99
2018-09-03 07:00 | 0 | 0 | 0 | 0 | 162 | 0.64 | 1.32 | 0.2 | 0.74202 | 79.03 | 0.1 | 0.6 | 0 | -0.65 | 0 | 100 | 6719 | 78.95 | 1.74
2018-09-03 07:30 | 0 | 0 | 0 | 0 | 226 | 0.85 | 1.6 | -0.09 | 0.7578 | 79.04 | 0 | 0.7 | 0 | -1.02 | 0 | 100 | 6718 | 78.96 | 1.52
2018-09-03 08:00 | 2.7 | 0 | 0 | 0 | 148 | 0.55 | 1.13 | -0.55 | 0.78362 | 79.04 | 0 | 0.6 | 0 | -1.33 | 0 | 100 | 6718 | 78.97 | 1.31
2018-09-03 08:30 | 34.1 | 0 | 0 | 0 | 197 | 0.4 | 0.99 | -0.93 | 0.80218 | 79.05 | 0.1 | 0.7 | 0 | -1.68 | 0 | 100 | 6725 | 78.99 | 1
2018-09-03 09:00 | 81.3 | 0 | 0 | 0 | 338 | 0.59 | 1.64 | 0.25 | 0.81166 | 79.08 | 0.1 | 0.6 | 0 | 0.08 | 0 | 100 | 6767 | 79.01 | 2.49
2018-09-03 09:30 | 143.5 | 0 | 0 | 0 | 33 | 0.68 | 1.44 | 1.64 | 0.78082 | 79.08 | 0.1 | 0.6 | 0 | 3.5 | 0 | 100 | 6810 | 79.02 | 5.25
2018-09-03 10:00 | 262.4 | 0 | 0 | 0 | 18 | 0.86 | 1.91 | 3.07 | 0.7249 | 79.06 | 0.1 | 0.6 | 0 | 5.98 | 0 | 100 | 6893 | 79.01 | 7.23
2018-09-03 10:30 | 355.1 | 0 | 0 | 0 | 27 | 0.81 | 1.77 | 5.25 | 0.65473 | 79.03 | 0.1 | 0.7 | 0 | 9.31 | 0 | 100 | 6944 | 79.01 | 9.87
2018-09-03 11:00 | 438.7 | 0 | 0 | 0 | 7 | 1.06 | 2.74 | 7.67 | 0.57518 | 79.01 | 0.1 | 0.6 | 0 | 12.1 | 0 | 100 | 6977 | 79 | 12.16
2018-09-03 11:30 | 518.5 | 0 | 0 | 0 | 13 | 1.01 | 2.24 | 11.15 | 0.477 | 79 | 0.1 | 0.5 | 0 | 15 | 0 | 100 | 6991 | 78.97 | 14.66
2018-09-03 12:00 | 591.1 | 0 | 0 | 0 | 97 | 1.08 | 3.01 | 13.63 | 0.38476 | 78.98 | 0.1 | 0.5 | 0 | 17.83 | 0 | 100 | 6990 | 78.94 | 17.18
2018-09-03 12:30 | 652.8 | 0 | 0 | 0 | 150 | 1.13 | 3.07 | 15.65 | 0.33997 | 78.96 | 0.1 | 0.5 | 0 | 19.83 | 0 | 100 | 6991 | 78.91 | 18.98
2018-09-03 13:00 | 704.1 | 0 | 0 | 0 | 180 | 1.01 | 2.67 | 17.24 | 0.29097 | 78.93 | 0.1 | 0.5 | 0 | 21.94 | 0 | 100 | 6991 | 78.88 | 20.74
2018-09-03 13:30 | 742.5 | 0 | 0 | 0 | 121 | 1.3 | 4.09 | 18.57 | 0.27837 | 78.9 | 0.1 | 0.5 | 0 | 23.18 | 0 | 100 | 6992 | 78.84 | 21.86
2018-09-03 14:00 | 767.1 | 0 | 0 | 0 | 131 | 1.39 | 3.87 | 19.47 | 0.24592 | 78.88 | 0.1 | 0.6 | 0 | 23.93 | 0 | 100 | 6990 | 78.82 | 22.55
2018-09-03 14:30 | 778.3 | 0 | 0 | 0 | 127 | 1.53 | 6.46 | 20.56 | 0.21995 | 78.84 | 0 | 0.6 | 0 | 24.76 | 0 | 100 | 6969 | 78.78 | 23.16
2018-09-03 15:00 | 771.8 | 0 | 0 | 0 | 148 | 1.3 | 4.05 | 21.6 | 0.19548 | 78.83 | 0 | 0.5 | 0 | 25.8 | 0 | 100 | 6947 | 78.77 | 23.88
2018-09-03 15:30 | 755.7 | 0 | 0 | 0 | 234 | 1.45 | 4.9 | 22.29 | 0.18668 | 78.83 | 0.1 | 0.4 | 0 | 26.61 | 0 | 100 | 6920 | 78.76 | 24.47
2018-09-03 16:00 | 723.8 | 0 | 0 | 0 | 235 | 1.37 | 10.28 | 22.52 | 0.17492 | 78.82 | 0 | 0.5 | 0 | 26.92 | 0 | 100 | 6899 | 78.74 | 24.81
2018-09-03 16:30 | 681.4 | 0 | 0 | 0 | 239 | 1.62 | 4.77 | 22.75 | 0.17394 | 78.81 | 0 | 0.5 | 0 | 26.79 | 0 | 100 | 6885 | 78.72 | 24.76
2018-09-03 17:00 | 623.1 | 0 | 0 | 0 | 279 | 1.7 | 4.83 | 22.43 | 0.18509 | 78.79 | 0.1 | 0.5 | 0 | 26.49 | 0 | 100 | 6864 | 78.71 | 24.7
2018-09-03 17:30 | 561.1 | 0 | 0 | 0 | 274 | 1.71 | 5.01 | 22.42 | 0.18262 | 78.79 | 0.1 | 0.5 | 0 | 26.22 | 0 | 100 | 6847 | 78.71 | 24.72
2018-09-03 18:00 | 487.3 | 0 | 0 | 0 | 265 | 1.67 | 4.42 | 22.24 | 0.17792 | 78.79 | 0 | 0.5 | 0 | 25.99 | 0 | 100 | 6831 | 78.71 | 24.73
2018-09-03 18:30 | 406.9 | 0 | 0 | 0 | 273 | 1.57 | 4.23 | 21.83 | 0.17975 | 78.79 | 0 | 0.5 | 0 | 25.42 | 0 | 100 | 6819 | 78.72 | 24.46
2018-09-03 19:00 | 321.4 | 0 | 0 | 0 | 250 | 1.32 | 4.1 | 21.6 | 0.17686 | 78.79 | 0 | 0.4 | 0 | 24.81 | 0 | 100 | 6803 | 78.73 | 24.1
2018-09-03 19:30 | 236.2 | 0 | 0 | 0 | 252 | 1.13 | 4.37 | 21.22 | 0.17865 | 78.82 | 0 | 0.5 | 0 | 24.03 | 0 | 100 | 6792 | 78.74 | 23.63
2018-09-03 20:00 | 71.7 | 0 | 0 | 0 | 269 | 0.7 | 2.21 | 20.35 | 0.18219 | 78.82 | 0.1 | 0.4 | 0 | 22.28 | 0 | 100 | 6777 | 78.76 | 21.83
2018-09-03 20:30 | 14.9 | 0 | 0 | 0 | 221 | 0.79 | 1.46 | 18.98 | 0.19426 | 78.83 | 0.1 | 0.4 | 0 | 19.04 | 0 | 100 | 6765 | 78.79 | 18.46
2018-09-03 21:00 | 6.1 | 0 | 0 | 0 | 188 | 1.15 | 1.95 | 17.17 | 0.20745 | 78.85 | 0.1 | 0.5 | 0 | 16.87 | 0 | 100 | 6753 | 78.81 | 16.29
2018-09-03 21:30 | 0.2 | 0 | 0 | 0 | 178 | 1.2 | 2.01 | 15.98 | 0.22871 | 78.86 | 0 | 0.6 | 0 | 15.29 | 0 | 100 | 6747 | 78.84 | 14.79
2018-09-03 22:00 | 0 | 0 | 0 | 0 | 214 | 1.21 | 2.56 | 13.27 | 0.29936 | 78.88 | 0.1 | 0.5 | 0 | 13.43 | 0 | 100 | 6738 | 78.86 | 13.19
2018-09-03 22:30 | 0 | 0 | 0 | 0 | 223 | 0.85 | 2.18 | 11.56 | 0.34449 | 78.91 | 0.1 | 0.6 | 0 | 11.22 | 0 | 100 | 6730 | 78.89 | 11.3
2018-09-03 23:00 | 0 | 0 | 0 | 0 | 208 | 1.42 | 2.48 | 10.81 | 0.3721 | 78.93 | 0.1 | 0.5 | 0 | 10.07 | 0 | 100 | 6724 | 78.9 | 10.39
2018-09-03 23:30 | 0 | 0 | 0 | 0 | 161 | 0.64 | 2.02 | 10.79 | 0.36641 | 78.95 | 0 | 0.6 | 0 | 9.67 | 0 | 100 | 6719 | 78.92 | 9.76
2018-09-04 | 0 | 0 | 0 | 0 | 215 | 1.55 | 2.81 | 8.88 | 0.42262 | 78.96 | 0 | 0.7 | 0 | 8.53 | 0 | 100 | 6722 | 78.92 | 8.96
2018-09-04 00:30 | 0 | 0 | 0 | 0 | 167 | 0.83 | 1.52 | 9.01 | 0.41283 | 78.97 | 0.1 | 0.7 | 0 | 7.84 | 0 | 100 | 6722 | 78.92 | 8.39
2018-09-04 01:00 | 0 | 0 | 0 | 0 | 128 | 0.85 | 1.64 | 7.93 | 0.45731 | 78.96 | 0.1 | 0.6 | 0 | 7.3 | 0 | 100 | 6722 | 78.92 | 7.83
2018-09-04 01:30 | 0 | 0 | 0 | 0 | 141 | 0.7 | 1.48 | 7.08 | 0.48663 | 78.97 | 0.1 | 0.6 | 0 | 6.39 | 0 | 100 | 6720 | 78.92 | 7.13
2018-09-04 02:00 | 0 | 0 | 0 | 0 | 152 | 0.7 | 1.28 | 6.34 | 0.50681 | 78.96 | 0.1 | 0.6 | 0 | 5.54 | 0 | 100 | 6721 | 78.92 | 6.45
2018-09-04 02:30 | 0 | 0 | 0 | 0 | 229 | 0.66 | 1.47 | 5.5 | 0.53381 | 78.96 | 0.1 | 0.7 | 0 | 4.68 | 0 | 100 | 6720 | 78.91 | 5.81
2018-09-04 03:00 | 0 | 0 | 0 | 0 | 115 | 0.47 | 1.29 | 4.43 | 0.57278 | 78.98 | 0.1 | 0.6 | 0 | 3.74 | 0 | 100 | 6720 | 78.92 | 5.11
2018-09-04 03:30 | 0 | 0 | 0 | 0 | 232 | 0.61 | 1.36 | 4.12 | 0.58536 | 78.99 | 0 | 0.7 | 0 | 3.03 | 0 | 100 | 6720 | 78.93 | 4.52
2018-09-04 04:00 | 0 | 0 | 0 | 0 | 253 | 0.74 | 1.73 | 3.45 | 0.61364 | 79.02 | 0.1 | 0.6 | 0 | 2.63 | 0 | 100 | 6719 | 78.95 | 4.27
2018-09-04 04:30 | 0 | 0 | 0 | 0 | 151 | 0.52 | 1.48 | 3.04 | 0.63169 | 79.03 | 0.2 | 0.6 | 0 | 1.99 | 0 | 100 | 6719 | 78.96 | 3.78
2018-09-04 05:00 | 0 | 0 | 0 | 0 | 264 | 0.58 | 1.22 | 2.4 | 0.65555 | 79.04 | 0.1 | 0.6 | 0 | 1.59 | 0 | 100 | 6718 | 78.97 | 3.46
2018-09-04 05:30 | 0 | 0 | 0 | 0 | 227 | 0.58 | 1.43 | 2.03 | 0.66743 | 79.04 | 0 | 0.6 | 0 | 0.94 | 0 | 100 | 6718 | 78.97 | 3.04
2018-09-04 06:00 | 0 | 0 | 0 | 0 | 197 | 0.58 | 1.82 | 1.47 | 0.70061 | 79.06 | 0.1 | 0.6 | 0 | 0.73 | 0 | 100 | 6718 | 78.99 | 2.79
2018-09-04 06:30 | 0 | 0 | 0 | 0 | 193 | 1.14 | 1.89 | 1.45 | 0.70457 | 79.06 | 0 | 0.7 | 0 | 0.38 | 0 | 100 | 6718 | 78.99 | 2.6
2018-09-04 07:00 | 0 | 0 | 0 | 0 | 139 | 0.65 | 1.34 | 1.02 | 0.72365 | 79.08 | 0.1 | 0.7 | 0 | 0.3 | 0 | 100 | 6717 | 79 | 2.43
2018-09-04 07:30 | 0 | 0 | 0 | 0 | 276 | 0.58 | 1.59 | 0.59 | 0.73704 | 79.09 | 0.1 | 0.6 | 0 | -0.27 | 0 | 100 | 6718 | 79.02 | 2.12
2018-09-04 08:00 | 2.4 | 0 | 0 | 0 | 211 | 0.57 | 1.4 | 0.08 | 0.76478 | 79.09 | 0 | 0.6 | 0 | -0.79 | 0 | 100 | 6716 | 79.02 | 1.74
2018-09-04 08:30 | 26 | 0 | 0 | 0 | 68 | 0.48 | 1.37 | 0.11 | 0.77285 | 79.1 | 0.1 | 0.6 | 0 | -0.82 | 0 | 100 | 6720 | 79.04 | 1.73
2018-09-04 09:00 | 79.5 | 0 | 0 | 0 | 22 | 0.56 | 1.18 | 0.69 | 0.78934 | 79.12 | 0.1 | 0.6 | 0 | 0.72 | 0 | 100 | 6742 | 79.05 | 3
2018-09-04 09:30 | 134 | 0 | 0 | 0 | 21 | 0.68 | 1.58 | 2 | 0.76663 | 79.13 | 0.1 | 0.6 | 0 | 3.93 | 0 | 100 | 6789 | 79.07 | 5.65
2018-09-04 10:00 | 259.5 | 0 | 0 | 0 | 14 | 0.74 | 1.82 | 3.69 | 0.71521 | 79.12 | 0.1 | 0.7 | 0 | 6.53 | 0 | 100 | 6862 | 79.08 | 7.75
2018-09-04 10:30 | 347.6 | 0 | 0 | 0 | 5 | 1.01 | 2.3 | 5.69 | 0.65907 | 79.1 | 0 | 0.7 | 0 | 9.89 | 0 | 100 | 6916 | 79.08 | 10.33
2018-09-04 11:00 | 431.5 | 0 | 0 | 0 | 0 | 0.98 | 2.03 | 8.04 | 0.59435 | 79.1 | 0.1 | 0.6 | 0 | 12.53 | 0 | 100 | 6953 | 79.09 | 12.54
2018-09-04 11:30 | 510.2 | 0 | 0 | 0 | 84 | 0.95 | 3.23 | 11.52 | 0.50522 | 79.12 | 0.1 | 0.6 | 0 | 15.55 | 0 | 100 | 6974 | 79.08 | 15.22
2018-09-04 12:00 | 580.9 | 0 | 0 | 0 | 52 | 0.91 | 2.29 | 13.35 | 0.46498 | 79.13 | 0.1 | 0.5 | 0 | 18.09 | 0 | 100 | 6989 | 79.07 | 17.48
2018-09-04 12:30 | 643.2 | 0 | 0 | 0 | 152 | 1 | 2.87 | 15.87 | 0.36686 | 79.09 | 0 | 0.5 | 0 | 20.27 | 0 | 100 | 6990 | 79.04 | 19.45
2018-09-04 13:00 | 693.1 | 0 | 0 | 0 | 128 | 1.22 | 3.04 | 18.06 | 0.26665 | 79.07 | 0.1 | 0.5 | 0 | 22.14 | 0 | 100 | 6991 | 79.01 | 21.04
2018-09-04 13:30 | 730.6 | 0 | 0 | 0 | 221 | 1.57 | 4.23 | 18.69 | 0.23868 | 79.06 | 0.1 | 0.6 | 0 | 23.55 | 0 | 100 | 6989 | 78.99 | 22.19
2018-09-04 14:00 | 753.7 | 0 | 0 | 0 | 224 | 1.69 | 4.36 | 19.39 | 0.24092 | 79.04 | 0 | 0.5 | 0 | 23.63 | 0 | 100 | 6983 | 78.97 | 22.38
2018-09-04 14:30 | 764.2 | 0 | 0 | 0 | 205 | 1.39 | 4.16 | 20.26 | 0.23922 | 79.01 | 0 | 0.5 | 0 | 24.48 | 0 | 100 | 6954 | 78.94 | 22.97
2018-09-04 15:00 | 761 | 0 | 0 | 0 | 153 | 1.17 | 4.63 | 21.65 | 0.21383 | 78.98 | 0 | 0.5 | 0 | 25.77 | 0 | 100 | 6928 | 78.91 | 23.9
2018-09-04 15:30 | 744.7 | 0 | 0 | 0 | 110 | 1.35 | 3.79 | 22.39 | 0.19848 | 78.96 | 0 | 0.5 | 0 | 26.65 | 0 | 100 | 6914 | 78.88 | 24.66
2018-09-04 16:00 | 712.8 | 0 | 0 | 0 | 122 | 1.39 | 4.36 | 22.89 | 0.18502 | 78.93 | 0.1 | 0.5 | 0 | 27.06 | 0 | 100 | 6890 | 78.85 | 25.08
2018-09-04 16:30 | 671.9 | 0 | 0 | 0 | 98 | 1.09 | 2.61 | 23.16 | 0.17849 | 78.92 | 0.1 | 0.5 | 0 | 27.55 | 0 | 100 | 6873 | 78.82 | 25.59
2018-09-04 17:00 | 614.5 | 0 | 0 | 0 | 242 | 1.15 | 3.39 | 23.31 | 0.17409 | 78.89 | 0.1 | 0.5 | 0 | 27.75 | 0 | 100 | 6860 | 78.8 | 26.04
2018-09-04 17:30 | 550.4 | 0 | 0 | 0 | 259 | 1.33 | 4.87 | 23.49 | 0.17843 | 78.88 | 0 | 0.5 | 0 | 27.74 | 0 | 100 | 6838 | 78.79 | 26.32
2018-09-04 18:00 | 478.5 | 0 | 0 | 0 | 270 | 1.44 | 4.1 | 23.52 | 0.1857 | 78.88 | 0.1 | 0.5 | 0 | 27.39 | 0 | 100 | 6825 | 78.79 | 26.21
2018-09-04 18:30 | 395.1 | 0 | 0 | 0 | 252 | 1.39 | 3.98 | 23.34 | 0.19087 | 78.88 | 0.1 | 0.5 | 0 | 26.84 | 0 | 100 | 6805 | 78.8 | 25.9
2018-09-04 19:00 | 303.4 | 0 | 0 | 0 | 251 | 1.49 | 3.98 | 22.79 | 0.20634 | 78.89 | 0.1 | 0.4 | 0 | 26.06 | 0 | 100 | 6788 | 78.8 | 25.36
2018-09-04 19:30 | 215.1 | 0 | 0 | 0 | 279 | 1.14 | 3.42 | 21.95 | 0.21564 | 78.91 | 0 | 0.4 | 0 | 24.8 | 0 | 100 | 6778 | 78.82 | 24.38
2018-09-04 20:00 | 57.3 | 0 | 0 | 0 | 285 | 0.83 | 2.88 | 20.93 | 0.22793 | 78.92 | 0 | 0.5 | 0 | 22.66 | 0 | 100 | 6762 | 78.85 | 22.27
2018-09-04 20:30 | 17.2 | 0 | 0 | 0 | 226 | 0.79 | 2.04 | 19.2 | 0.25144 | 78.93 | 0.1 | 0.5 | 0 | 19.57 | 0 | 100 | 6748 | 78.88 | 19.12
2018-09-04 21:00 | 6.2 | 0 | 0 | 0 | 180 | 1.25 | 2.37 | 17.58 | 0.26886 | 78.95 | 0.1 | 0.5 | 0 | 17.41 | 0 | 100 | 6739 | 78.91 | 17.08
2018-09-04 21:30 | 0.1 | 0 | 0 | 0 | 175 | 1.13 | 1.65 | 16.75 | 0.26919 | 78.98 | 0.1 | 0.5 | 0 | 16.02 | 0 | 100 | 6729 | 78.94 | 15.49
2018-09-04 22:00 | 0 | 0 | 0 | 0 | 174 | 1.26 | 1.78 | 16.03 | 0.27523 | 79 | 0.1 | 0.6 | 0 | 15.11 | 0 | 100 | 6722 | 78.98 | 14.51
2018-09-04 22:30 | 0 | 0 | 0 | 0 | 198 | 0.93 | 2.09 | 13.82 | 0.32366 | 79.04 | 0.1 | 0.6 | 0 | 13.8 | 0 | 100 | 6722 | 79.01 | 13.25
2018-09-04 23:00 | 0 | 0 | 0 | 0 | 205 | 1.02 | 1.91 | 11.75 | 0.38299 | 79.06 | 0.1 | 0.6 | 0 | 11.57 | 0 | 100 | 6722 | 79.04 | 11.64
2018-09-04 23:30 | 0 | 0 | 0 | 0 | 215 | 1.73 | 2.85 | 10.53 | 0.41135 | 79.09 | 0.1 | 0.5 | 0 | 10.16 | 0 | 100 | 6722 | 79.05 | 10.52
2018-09-05 | 0 | 0 | 0 | 0 | 179 | 0.93 | 2.5 | 10.61 | 0.41229 | 79.1 | 0 | 0.6 | 0 | 9.45 | 0 | 100 | 6722 | 79.07 | 9.78
2018-09-05 00:30 | 0 | 0 | 0 | 0 | 200 | 1.42 | 2.49 | 10.05 | 0.43532 | 79.14 | -0.1 | 0.6 | 0 | 9.15 | 0 | 100 | 6720 | 79.09 | 9.46
2018-09-05 01:00 | 0 | 0 | 0 | 0 | 187 | 0.78 | 2.28 | 8.43 | 0.47555 | 79.14 | 0 | 0.8 | 0 | 8.02 | 0 | 100 | 6721 | 79.09 | 8.58
2018-09-05 01:30 | 0 | 0 | 0 | 0 | 142 | 0.44 | 1.04 | 8.06 | 0.50994 | 79.15 | 0.1 | 0.6 | 0 | 7.13 | 0 | 100 | 6720 | 79.09 | 7.74
2018-09-05 02:00 | 0 | 0 | 0 | 0 | 165 | 0.46 | 1.12 | 7.53 | 0.53736 | 79.14 | 0.1 | 0.6 | 0 | 6.47 | 0 | 100 | 6719 | 79.1 | 7.19
2018-09-05 02:30 | 0 | 0 | 0 | 0 | 172 | 0.68 | 1.14 | 7.25 | 0.5399 | 79.16 | 0.1 | 0.7 | 0 | 6.05 | 0 | 100 | 6719 | 79.11 | 6.84
2018-09-05 03:00 | 0 | 0 | 0 | 0 | 177 | 0.59 | 1.18 | 6.52 | 0.56764 | 79.16 | 0.1 | 0.6 | 0 | 5.62 | 0 | 100 | 6719 | 79.11 | 6.52
2018-09-05 03:30 | 0 | 0 | 0 | 0 | 131 | 0.34 | 0.98 | 5.55 | 0.6048 | 79.18 | 0.1 | 0.6 | 0 | 4.89 | 0 | 100 | 6718 | 79.11 | 5.92
2018-09-05 04:00 | 0 | 0 | 0 | 0 | 168 | 0.45 | 0.99 | 5.15 | 0.6264 | 79.19 | 0.1 | 0.6 | 0 | 4.12 | 0 | 100 | 6717 | 79.13 | 5.33
2018-09-05 04:30 | 0 | 0 | 0 | 0 | 153 | 0.6 | 1.44 | 4.81 | 0.64839 | 79.2 | 0.1 | 0.6 | 0 | 3.86 | 0 | 100 | 6718 | 79.15 | 5.15
2018-09-05 05:00 | 0 | 0 | 0 | 0 | 145 | 0.58 | 1.54 | 3.57 | 0.69593 | 79.23 | 0.1 | 0.6 | 0 | 3.01 | 0 | 100 | 6717 | 79.16 | 4.58
2018-09-05 05:30 | 0 | 0 | 0 | 0 | 157 | 0.87 | 1.44 | 4.06 | 0.69071 | 79.25 | 0.1 | 0.7 | 0 | 2.93 | 0 | 100 | 6717 | 79.18 | 4.49
2018-09-05 06:00 | 0 | 0 | 0 | 0 | 153 | 0.81 | 1.67 | 3.77 | 0.71494 | 79.26 | 0.1 | 0.7 | 0 | 2.92 | 0 | 100 | 6717 | 79.19 | 4.43
2018-09-05 06:30 | 0 | 0 | 0 | 0 | 136 | 0.59 | 1.3 | 2.78 | 0.77213 | 79.26 | 0.1 | 0.6 | 0 | 2.54 | 0 | 100 | 6716 | 79.19 | 4.14
2018-09-05 07:00 | 0 | 0 | 0 | 0 | 146 | 0.58 | 1.47 | 3.05 | 0.76406 | 79.28 | 0.1 | 0.6 | 0 | 1.85 | 0 | 100 | 6717 | 79.2 | 3.67
2018-09-05 07:30 | 0 | 0 | 0 | 0 | 174 | 0.53 | 1.26 | 2.85 | 0.79231 | 79.29 | 0.2 | 0.5 | 0 | 1.79 | 0 | 100 | 6716 | 79.22 | 3.57
2018-09-05 08:00 | 2 | 0 | 0 | 0 | 175 | 0.62 | 1.59 | 2.34 | 0.8271 | 79.31 | 0.1 | 0.5 | 0 | 1.72 | 0 | 100 | 6716 | 79.24 | 3.54
2018-09-05 08:30 | 24 | 0 | 0 | 0 | 151 | 0.35 | 0.97 | 1.98 | 0.84294 | 79.34 | 0.1 | 0.6 | 0 | 1.2 | 0 | 100 | 6717 | 79.27 | 3.21
2018-09-05 09:00 | 80.6 | 0 | 0 | 0 | 71 | 0.39 | 1.17 | 3.05 | 0.85612 | 79.36 | 0.1 | 0.6 | 0 | 2.54 | 0 | 100 | 6723 | 79.29 | 4.28
2018-09-05 09:30 | 136.6 | 0 | 0 | 0 | 24 | 0.69 | 1.96 | 4.08 | 0.84872 | 79.37 | 0.1 | 0.6 | 0 | 5.73 | 0 | 100 | 6767 | 79.32 | 6.9
2018-09-05 10:00 | 248 | 0 | 0 | 0 | 3 | 0.86 | 1.62 | 5.81 | 0.77935 | 79.37 | 0.1 | 0.7 | 0 | 8.5 | 0 | 100 | 6821 | 79.32 | 9.13
2018-09-05 10:30 | 332.6 | 0 | 0 | 0 | 14 | 0.91 | 2.27 | 8.05 | 0.70734 | 79.34 | 0.1 | 0.6 | 0 | 11.67 | 0 | 100 | 6871 | 79.32 | 11.76
2018-09-05 11:00 | 415.1 | 0 | 0 | 0 | 43 | 1.13 | 3.81 | 11.52 | 0.63558 | 79.34 | 0.1 | 0.5 | 0 | 14.82 | 0 | 100 | 6907 | 79.32 | 14.5
2018-09-05 11:30 | 493.1 | 0 | 0 | 0 | 149 | 1.03 | 4.68 | 14.85 | 0.54337 | 79.35 | 0.1 | 0.5 | 0 | 18.1 | 0 | 100 | 6939 | 79.31 | 17.39
2018-09-05 12:00 | 564.7 | 0 | 0 | 0 | 167 | 1.14 | 3.53 | 16.48 | 0.46816 | 79.34 | 0.1 | 0.5 | 0 | 20.49 | 0 | 100 | 6955 | 79.29 | 19.61
2018-09-05 12:30 | 625.4 | 0 | 0 | 0 | 175 | 1.43 | 3.83 | 17.64 | 0.42111 | 79.32 | 0.1 | 0.5 | 0 | 21.85 | 0 | 100 | 6961 | 79.27 | 20.94
2018-09-05 13:00 | 674.5 | 0 | 0 | 0 | 187 | 1.2 | 6.04 | 18.63 | 0.39106 | 79.31 | 0.1 | 0.5 | 0 | 22.96 | 0 | 100 | 6966 | 79.26 | 21.85
2018-09-05 13:30 | 712 | 0 | 0 | 0 | 125 | 1.26 | 3.92 | 19.91 | 0.35507 | 79.31 | 0 | 0.6 | 0 | 24.33 | 0 | 100 | 6963 | 79.25 | 22.99
2018-09-05 14:00 | 736.8 | 0 | 0 | 0 | 129 | 1.21 | 4.17 | 21.36 | 0.31134 | 79.3 | 0 | 0.5 | 0 | 25.53 | 0 | 100 | 6951 | 79.22 | 24.03
2018-09-05 14:30 | 748.5 | 0 | 0 | 0 | 123 | 1.14 | 3.96 | 22.28 | 0.28167 | 79.27 | 0 | 0.5 | 0 | 26.82 | 0 | 100 | 6929 | 79.21 | 25.1
2018-09-05 15:00 | 744.5 | 0 | 0 | 0 | 227 | 1.09 | 3.48 | 23.34 | 0.23693 | 79.27 | 0.1 | 0.5 | 0 | 27.75 | 0 | 100 | 6901 | 79.19 | 25.82
2018-09-05 15:30 | 729.7 | 0 | 0 | 0 | 267 | 2.15 | 6.11 | 24.05 | 0.19525 | 79.26 | 0 | 0.5 | 0 | 28.15 | 0 | 100 | 6879 | 79.18 | 26.08
2018-09-05 16:00 | 699.9 | 0 | 0 | 0 | 242 | 2.05 | 6.73 | 24.3 | 0.18642 | 79.25 | 0.1 | 0.6 | 0 | 27.95 | 0 | 100 | 6857 | 79.17 | 25.94
2018-09-05 16:30 | 656.7 | 0 | 0 | 0 | 240 | 1.96 | 6.88 | 24.35 | 0.17863 | 79.25 | 0 | 0.5 | 0 | 27.98 | 0 | 100 | 6838 | 79.17 | 25.97
2018-09-05 17:00 | 601.9 | 0 | 0 | 0 | 225 | 1.92 | 5.57 | 24.34 | 0.17414 | 79.24 | 0 | 0.5 | 0 | 27.79 | 0 | 100 | 6820 | 79.17 | 26.03
2018-09-05 17:30 | 537 | 0 | 0 | 0 | 244 | 1.77 | 4.19 | 24.14 | 0.17525 | 79.25 | 0 | 0.5 | 0 | 27.61 | 0 | 100 | 6805 | 79.18 | 26.09
2018-09-05 18:00 | 465.5 | 0 | 0 | 0 | 218 | 1.55 | 4.14 | 24.13 | 0.1637 | 79.25 | 0.1 | 0.5 | 0 | 27.45 | 0 | 100 | 6794 | 79.17 | 26.22
2018-09-05 18:30 | 385.8 | 0 | 0 | 0 | 268 | 1.45 | 3.65 | 23.91 | 0.16791 | 79.24 | 0.1 | 0.5 | 0 | 27.29 | 0 | 100 | 6779 | 79.16 | 26.17
2018-09-05 19:00 | 298.9 | 0 | 0 | 0 | 234 | 1.25 | 3.51 | 23.8 | 0.16461 | 79.23 | 0.1 | 0.5 | 0 | 26.77 | 0 | 100 | 6766 | 79.15 | 25.99
2018-09-05 19:30 | 214.2 | 0 | 0 | 0 | 251 | 1.11 | 3.27 | 23.34 | 0.16505 | 79.26 | 0 | 0.4 | 0 | 26.01 | 0 | 100 | 6753 | 79.17 | 25.51
2018-09-05 20:00 | 51.1 | 0 | 0 | 0 | 260 | 0.69 | 2.24 | 22.32 | 0.16629 | 79.25 | 0 | 0.5 | 0 | 23.77 | 0 | 100 | 6738 | 79.18 | 23.14
2018-09-05 20:30 | 18.5 | 0 | 0 | 0 | 209 | 0.9 | 1.75 | 20.88 | 0.17998 | 79.25 | 0 | 0.5 | 0 | 20.8 | 0 | 100 | 6727 | 79.2 | 20.11
2018-09-05 21:00 | 5.2 | 0 | 0 | 0 | 175 | 1.04 | 2.21 | 19.54 | 0.18496 | 79.27 | 0 | 0.5 | 0 | 18.97 | 0 | 100 | 6723 | 79.22 | 18.19
2018-09-05 21:30 | 0 | 0 | 0 | 0 | 189 | 1.25 | 2.13 | 17.96 | 0.20708 | 79.28 | 0.1 | 0.5 | 0 | 17.3 | 0 | 100 | 6722 | 79.25 | 16.49
2018-09-05 22:00 | 0 | 0 | 0 | 0 | 193 | 0.68 | 1.74 | 15.1 | 0.27872 | 79.32 | 0.1 | 0.5 | 0 | 15.51 | 0 | 100 | 6722 | 79.28 | 14.83
2018-09-05 22:30 | 0 | 0 | 0 | 0 | 225 | 1.64 | 2.64 | 13.38 | 0.32524 | 79.34 | 0.1 | 0.6 | 0 | 13.01 | 0 | 100 | 6721 | 79.31 | 13.04
2018-09-05 23:00 | 0 | 0 | 0 | 0 | 212 | 1.53 | 2.39 | 12.82 | 0.33804 | 79.37 | 0.1 | 0.5 | 0 | 12.07 | 0 | 100 | 6721 | 79.34 | 12.1
2018-09-05 23:30 | 0 | 0 | 0 | 0 | 184 | 1.07 | 2.53 | 11.96 | 0.36699 | 79.39 | 0.1 | 0.6 | 0 | 11.41 | 0 | 100 | 6720 | 79.35 | 11.33
2018-09-06 | 0 | 0 | 0 | 0 | 159 | 0.87 | 1.42 | 11.27 | 0.3946 | 79.42 | 0.1 | 0.6 | 0 | 10.26 | 0 | 100 | 6719 | 79.37 | 10.39
2018-09-06 00:30 | 0 | 0 | 0 | 0 | 126 | 0.73 | 1.58 | 10.8 | 0.40788 | 79.42 | 0.1 | 0.5 | 0 | 9.81 | 0 | 100 | 6718 | 79.37 | 9.95
2018-09-06 01:00 | 0 | 0 | 0 | 0 | 141 | 0.66 | 1.37 | 9.68 | 0.43376 | 79.44 | -0.1 | 0.7 | 0 | 8.93 | 0 | 100 | 6718 | 79.39 | 9.16
2018-09-06 01:30 | 0 | 0 | 0 | 0 | 158 | 0.62 | 1.29 | 8.81 | 0.45906 | 79.45 | 0 | 0.8 | 0 | 8.07 | 0 | 100 | 6718 | 79.4 | 8.47
2018-09-06 02:00 | 0 | 0 | 0 | 0 | 233 | 0.7 | 1.37 | 7.69 | 0.49533 | 79.46 | 0.1 | 0.6 | 0 | 7.06 | 0 | 100 | 6717 | 79.42 | 7.76
2018-09-06 02:30 | 0 | 0 | 0 | 0 | 135 | 0.48 | 1.47 | 6.96 | 0.52069 | 79.49 | 0.1 | 0.6 | 0 | 6.09 | 0 | 100 | 6717 | 79.43 | 7.04
2018-09-06 03:00 | 0 | 0 | 0 | 0 | 237 | 0.58 | 1.42 | 6.43 | 0.54106 | 79.5 | 0.1 | 0.6 | 0 | 5.44 | 0 | 100 | 6716 | 79.44 | 6.49
2018-09-06 03:30 | 0 | 0 | 0 | 0 | 203 | 0.49 | 1.12 | 6.12 | 0.55382 | 79.49 | 0.1 | 0.7 | 0 | 5.08 | 0 | 100 | 6716 | 79.44 | 6.12
2018-09-06 04:00 | 0 | 0 | 0 | 0 | 244 | 0.65 | 1.58 | 5.75 | 0.56926 | 79.5 | 0.1 | 0.7 | 0 | 4.69 | 0 | 100 | 6716 | 79.44 | 5.85
2018-09-06 04:30 | 0 | 0 | 0 | 0 | 280 | 0.64 | 1.26 | 5.1 | 0.60125 | 79.51 | 0.1 | 0.6 | 0 | 4.21 | 0 | 100 | 6715 | 79.44 | 5.51
2018-09-06 05:00 | 0 | 0 | 0 | 0 | 217 | 0.6 | 1.4 | 4.72 | 0.61389 | 79.51 | 0.1 | 0.6 | 0 | 3.69 | 0 | 100 | 6715 | 79.45 | 5.08
2018-09-06 05:30 | 0 | 0 | 0 | 0 | 198 | 0.5 | 1.69 | 4.27 | 0.63837 | 79.51 | 0.1 | 0.6 | 0 | 3.34 | 0 | 100 | 6715 | 79.45 | 4.81
2018-09-06 06:00 | 0 | 0 | 0 | 0 | 284 | 0.63 | 1.4 | 3.64 | 0.65971 | 79.52 | 0.1 | 0.7 | 0 | 2.78 | 0 | 100 | 6714 | 79.46 | 4.46
2018-09-06 06:30 | 0 | 0 | 0 | 0 | 163 | 0.45 | 1.26 | 3.74 | 0.66635 | 79.53 | 0.1 | 0.6 | 0 | 2.59 | 0 | 100 | 6715 | 79.46 | 4.38
2018-09-06 07:00 | 0 | 0 | 0 | 0 | 209 | 0.67 | 1.3 | 4 | 0.66534 | 79.54 | 0.1 | 0.7 | 0 | 3 | 0 | 100 | 6714 | 79.47 | 4.71
2018-09-06 07:30 | 0 | 0 | 0 | 0 | 147 | 0.45 | 1.1 | 3.66 | 0.67011 | 79.55 | 0.1 | 0.6 | 0 | 2.91 | 0 | 100 | 6714 | 79.48 | 4.56
2018-09-06 08:00 | 2.4 | 0 | 0 | 0 | 317 | 0.47 | 1.87 | 2.96 | 0.70145 | 79.57 | 0.1 | 0.7 | 0 | 2.45 | 0 | 100 | 6714 | 79.51 | 4.22
2018-09-06 08:30 | 27.9 | 0 | 0 | 0 | 226 | 0.7 | 1.45 | 2.89 | 0.71824 | 79.59 | 0.1 | 0.6 | 0 | 2.04 | 0 | 100 | 6715 | 79.53 | 3.99
2018-09-06 09:00 | 64.9 | 0 | 0 | 0 | 55 | 0.43 | 1.38 | 3.45 | 0.72358 | 79.62 | 0.1 | 0.6 | 0 | 3.05 | 0 | 100 | 6718 | 79.56 | 4.69
2018-09-06 09:30 | 126.3 | 0 | 0 | 0 | 13 | 0.7 | 1.45 | 4.14 | 0.72581 | 79.63 | 0.1 | 0.7 | 0 | 5.31 | 0 | 100 | 6723 | 79.58 | 6.52
2018-09-06 10:00 | 247 | 0 | 0 | 0 | 21 | 0.87 | 2.09 | 5.42 | 0.69047 | 79.63 | 0.1 | 0.7 | 0 | 7.83 | 0 | 100 | 6762 | 79.59 | 8.57
2018-09-06 10:30 | 273.8 | 0 | 0 | 0 | 30 | 0.77 | 2.13 | 7.77 | 0.61958 | 79.61 | 0.1 | 0.6 | 0 | 11.06 | 0 | 100 | 6792 | 79.57 | 11.4
2018-09-06 11:00 | 399.3 | 0 | 0 | 0 | 8 | 0.77 | 1.95 | 9.85 | 0.56054 | 79.57 | 0.1 | 0.6 | 0 | 13.52 | 0 | 100 | 6841 | 79.56 | 13.29
2018-09-06 11:30 | 470 | 0 | 0 | 0 | 11 | 1.09 | 2.37 | 12.73 | 0.48354 | 79.57 | 0.1 | 0.6 | 0 | 16.64 | 0 | 100 | 6876 | 79.54 | 15.94
2018-09-06 12:00 | 542.1 | 0 | 0 | 0 | 72 | 0.95 | 2.77 | 15.48 | 0.41654 | 79.56 | 0 | 0.6 | 0 | 19.39 | 0 | 100 | 6902 | 79.52 | 18.5
2018-09-06 12:30 | 606.8 | 0 | 0 | 0 | 113 | 1.03 | 2.78 | 17.31 | 0.36971 | 79.55 | 0.1 | 0.5 | 0 | 21.69 | 0 | 100 | 6917 | 79.5 | 20.61
2018-09-06 13:00 | 665.8 | 0 | 0 | 0 | 131 | 1.02 | 2.7 | 18.78 | 0.32876 | 79.52 | 0 | 0.5 | 0 | 23.28 | 0 | 100 | 6928 | 79.47 | 22.06
2018-09-06 13:30 | 713.6 | 0 | 0 | 0 | 191 | 1.1 | 3.72 | 20.43 | 0.31216 | 79.5 | 0 | 0.6 | 0 | 25.21 | 0 | 100 | 6925 | 79.43 | 23.74
2018-09-06 14:00 | 755.4 | 0 | 0 | 0 | 201 | 1.01 | 2.75 | 22.38 | 0.25445 | 79.46 | 0 | 0.5 | 0 | 26.73 | 0 | 100 | 6915 | 79.39 | 25.1
2018-09-06 14:30 | 690.8 | 0 | 0 | 0 | 162 | 1.08 | 2.77 | 23.38 | 0.23079 | 79.43 | 0 | 0.6 | 0 | 28.28 | 0 | 100 | 6890 | 79.36 | 26.5
2018-09-06 15:00 | 457.2 | 0 | 0 | 0 | 177 | 0.99 | 2.83 | 21.91 | 0.22987 | 79.42 | 0 | 0.5 | 0 | 25.79 | 0 | 100 | 6868 | 79.34 | 24.97
2018-09-06 15:30 | 724.6 | 0 | 0 | 0 | 123 | 1.06 | 3.07 | 23.64 | 0.21246 | 79.38 | 0 | 0.5 | 0 | 27.38 | 0 | 100 | 6854 | 79.31 | 25.96
2018-09-06 16:00 | 471.9 | 0 | 0 | 0 | 150 | 1.02 | 4.02 | 24.13 | 0.19432 | 79.37 | 0 | 0.5 | 0 | 28.38 | 0 | 100 | 6833 | 79.28 | 26.85
2018-09-06 16:30 | 565.7 | 0 | 0 | 0 | 149 | 1.04 | 3.11 | 24.08 | 0.18589 | 79.34 | 0 | 0.5 | 0 | 27.23 | 0 | 100 | 6824 | 79.27 | 26.01
2018-09-06 17:00 | 558.5 | 0 | 0 | 0 | 104 | 1.31 | 3.53 | 24.59 | 0.18839 | 79.33 | 0 | 0.5 | 0 | 28.23 | 0 | 100 | 6807 | 79.24 | 27
2018-09-06 17:30 | 179.2 | 0 | 0 | 0 | 139 | 0.74 | 2.72 | 24.17 | 0.1892 | 79.33 | 0 | 0.5 | 0 | 27.09 | 0 | 100 | 6785 | 79.24 | 26.26
2018-09-06 18:00 | 108.4 | 0 | 0 | 0 | 104 | 0.55 | 1.69 | 22.96 | 0.20709 | 79.32 | 0 | 0.5 | 0 | 24.28 | 0 | 100 | 6770 | 79.25 | 23.75
2018-09-06 18:30 | 188.3 | 0 | 0 | 0 | 151 | 0.81 | 2.74 | 22.92 | 0.2058 | 79.32 | 0 | 0.5 | 0 | 23.85 | 0 | 100 | 6763 | 79.24 | 23.44
2018-09-06 19:00 | 135.2 | 0 | 0 | 0 | 212 | 1.16 | 4.46 | 22.03 | 0.21535 | 79.32 | 0.1 | 0.5 | 0 | 23.17 | 0 | 100 | 6760 | 79.26 | 22.72
2018-09-06 19:30 | 241.3 | 0 | 0 | 0 | 234 | 1.33 | 4.49 | 22.29 | 0.20192 | 79.33 | 0 | 0.5 | 0 | 23.37 | 0 | 100 | 6748 | 79.26 | 23
2018-09-06 20:00 | 119.5 | 0 | 0 | 0 | 232 | 1.06 | 3.77 | 22.86 | 0.1832 | 79.32 | 0 | 0.6 | 0 | 23.73 | 0 | 100 | 6739 | 79.25 | 23.07
2018-09-06 20:30 | 38.3 | 0 | 0 | 0 | 254 | 0.79 | 2.19 | 21.53 | 0.20995 | 79.32 | 0.1 | 0.5 | 0 | 22.33 | 0 | 100 | 6726 | 79.26 | 21.6
2018-09-06 21:00 | 4.3 | 0 | 0 | 0 | 3 | 2.1 | 6.09 | 19.04 | 0.27077 | 79.37 | 0 | 0.5 | 0 | 19.62 | 0 | 100 | 6723 | 79.32 | 19.31
2018-09-06 21:30 | 0 | 0 | 0 | 0 | 336 | 1.16 | 2.7 | 17.53 | 0.30367 | 79.39 | 0 | 0.5 | 0 | 17.35 | 0 | 100 | 6722 | 79.36 | 17.25
2018-09-06 22:00 | 0 | 0 | 0 | 0 | 266 | 1.42 | 2.91 | 16.82 | 0.32129 | 79.43 | 0.1 | 0.5 | 0 | 16.24 | 0 | 100 | 6721 | 79.38 | 16.14
2018-09-06 22:30 | 0 | 0 | 0 | 0 | 195 | 1.27 | 2.29 | 16.7 | 0.32164 | 79.45 | 0.1 | 0.5 | 0 | 15.59 | 0 | 100 | 6721 | 79.41 | 15.18
2018-09-06 23:00 | 0 | 0 | 0 | 0 | 209 | 1.36 | 2.64 | 15.59 | 0.34919 | 79.47 | 0.1 | 0.5 | 0 | 15.11 | 0 | 100 | 6720 | 79.43 | 14.67
2018-09-06 23:30 | 0 | 0 | 0 | 0 | 210 | 0.88 | 1.82 | 14.42 | 0.3826 | 79.48 | 0.1 | 0.5 | 0 | 14.25 | 0 | 100 | 6719 | 79.45 | 13.97
2018-09-07 | 0 | 0 | 0 | 0 | 210 | 1.07 | 1.98 | 13.3 | 0.40688 | 79.5 | 0.1 | 0.6 | 0 | 12.57 | 0 | 100 | 6719 | 79.47 | 12.68
2018-09-07 00:30 | 0 | 0 | 0 | 0 | 188 | 0.85 | 2.07 | 13.05 | 0.42157 | 79.52 | 0.1 | 0.6 | 0 | 12.42 | 0 | 100 | 6716 | 79.48 | 12.69
2018-09-07 01:00 | 0 | 0 | 0 | 0 | 174 | 0.51 | 1.12 | 12.57 | 0.43572 | 79.52 | 0 | 0.6 | 0 | 12.04 | 0 | 100 | 6717 | 79.49 | 12.24
2018-09-07 01:30 | 0 | 0 | 0 | 0 | 190 | 0.84 | 2.1 | 12.03 | 0.45574 | 79.51 | 0 | 0.6 | 0 | 11.57 | 0 | 100 | 6716 | 79.48 | 11.92
2018-09-07 02:00 | 0 | 0 | 0 | 0 | 237 | 0.68 | 1.68 | 10.95 | 0.50556 | 79.52 | 0.1 | 0.6 | 0 | 11.02 | 0 | 100 | 6716 | 79.47 | 11.42
2018-09-07 02:30 | 0 | 0 | 0 | 0 | 176 | 0.89 | 1.59 | 11.46 | 0.4954 | 79.53 | 0.1 | 0.6 | 0 | 10.73 | 0 | 100 | 6716 | 79.48 | 11.29
2018-09-07 03:00 | 0 | 0 | 0 | 0 | 214 | 0.92 | 2.91 | 10.63 | 0.53988 | 79.55 | 0.1 | 0.6 | 0 | 10.58 | 0 | 100 | 6715 | 79.5 | 11.21
2018-09-07 03:30 | 0 | 0 | 0 | 0 | 224 | 1.12 | 2.29 | 10.12 | 0.55777 | 79.54 | 0.1 | 0.5 | 0 | 9.94 | 0 | 100 | 6715 | 79.49 | 10.72
2018-09-07 04:00 | 0 | 0 | 0 | 0 | 193 | 0.73 | 1.71 | 9.71 | 0.57995 | 79.54 | 0 | 0.6 | 0 | 9.57 | 0 | 100 | 6715 | 79.49 | 10.36
2018-09-07 04:30 | 0 | 0 | 0 | 0 | 209 | 0.78 | 1.35 | 9.73 | 0.56922 | 79.54 | -0.1 | 0.6 | 0 | 9.04 | 0 | 100 | 6715 | 79.47 | 9.88
2018-09-07 05:00 | 0 | 0 | 0 | 0 | 167 | 0.57 | 1.35 | 9.09 | 0.5882 | 79.52 | 0 | 0.7 | 0 | 8.85 | 0 | 100 | 6715 | 79.46 | 9.47
2018-09-07 05:30 | 0 | 0 | 0 | 0 | 210 | 0.58 | 1.35 | 8.79 | 0.59935 | 79.5 | 0.1 | 0.8 | 0 | 7.96 | 0 | 100 | 6714 | 79.46 | 8.67
2018-09-07 06:00 | 0 | 0 | 0 | 0 | 210 | 1.24 | 1.98 | 8.9 | 0.59666 | 79.5 | 0.1 | 0.7 | 0 | 7.8 | 0 | 100 | 6713 | 79.45 | 8.5
2018-09-07 06:30 | 0 | 0 | 0 | 0 | 223 | 0.83 | 1.44 | 8.4 | 0.60813 | 79.51 | 0.1 | 0.7 | 0 | 7.58 | 0 | 100 | 6714 | 79.46 | 8.26
2018-09-07 07:00 | 0 | 0 | 0 | 0 | 147 | 0.51 | 1.18 | 7.77 | 0.64043 | 79.51 | 0.1 | 0.6 | 0 | 7.03 | 0 | 100 | 6713 | 79.46 | 7.78
2018-09-07 07:30 | 0 | 0 | 0 | 0 | 153 | 0.55 | 1.07 | 6.99 | 0.66752 | 79.52 | 0.1 | 0.6 | 0 | 6.29 | 0 | 100 | 6713 | 79.46 | 7.12
2018-09-07 08:00 | 1 | 0 | 0 | 0 | 173 | 0.56 | 0.99 | 6.74 | 0.68416 | 79.53 | 0 | 0.6 | 0 | 5.67 | 0 | 100 | 6713 | 79.47 | 6.68
2018-09-07 08:30 | 15.1 | 0 | 0 | 0 | 175 | 0.68 | 1.64 | 6.49 | 0.70327 | 79.54 | 0 | 0.6 | 0 | 5.55 | 0 | 100 | 6713 | 79.48 | 6.54
2018-09-07 09:00 | 51 | 0 | 0 | 0 | 155 | 0.45 | 1.05 | 6.36 | 0.71899 | 79.55 | 0 | 0.6 | 0 | 5.8 | 0 | 100 | 6715 | 79.5 | 6.77
2018-09-07 09:30 | 131.8 | 0 | 0 | 0 | 17 | 0.66 | 1.53 | 7.22 | 0.71708 | 79.55 | 0.1 | 0.7 | 0 | 8.08 | 0 | 100 | 6722 | 79.51 | 8.7
2018-09-07 10:00 | 273.2 | 0 | 0 | 0 | 9 | 0.79 | 1.84 | 8.2 | 0.69648 | 79.54 | 0.1 | 0.6 | 0 | 11 | 0 | 100 | 6725 | 79.51 | 11.24
2018-09-07 10:30 | 203.5 | 0 | 0 | 0 | 8 | 0.77 | 1.9 | 10.12 | 0.62325 | 79.54 | 0.1 | 0.5 | 0 | 12.9 | 0 | 100 | 6725 | 79.5 | 13.35
2018-09-07 11:00 | 332.5 | 0 | 0 | 0 | 6 | 1.06 | 3.18 | 11.21 | 0.58937 | 79.53 | 0.1 | 0.5 | 0 | 13.34 | 0 | 100 | 6772 | 79.5 | 13.63
2018-09-07 11:30 | 515.4 | 0 | 0 | 0 | 37 | 0.94 | 2.48 | 14.57 | 0.49958 | 79.51 | 0.1 | 0.5 | 0 | 17.84 | 0 | 100 | 6814 | 79.47 | 17.13
2018-09-07 12:00 | 564.5 | 0 | 0 | 0 | 234 | 1.04 | 3.36 | 17.54 | 0.4063 | 79.5 | 0 | 0.5 | 0 | 21.52 | 0 | 100 | 6846 | 79.45 | 20.53
2018-09-07 12:30 | 714.7 | 0 | 0 | 0 | 236 | 1.14 | 2.95 | 20.15 | 0.32609 | 79.5 | 0.1 | 0.5 | 0 | 24.3 | 0 | 100 | 6859 | 79.43 | 23.25
2018-09-07 13:00 | 676.2 | 0 | 0 | 0 | 38 | 1.11 | 2.78 | 21.35 | 0.30326 | 79.5 | 0 | 0.5 | 0 | 26 | 0 | 100 | 6874 | 79.41 | 25.15
2018-09-07 13:30 | 569.3 | 0 | 0 | 0 | 112 | 1.06 | 3.19 | 22 | 0.28993 | 79.46 | 0 | 0.5 | 0 | 27.39 | 0 | 100 | 6861 | 79.37 | 26.63
2018-09-07 14:00 | 775.3 | 0 | 0 | 0 | 38 | 1.43 | 3.4 | 22.53 | 0.27706 | 79.4 | 0 | 0.5 | 0 | 27.39 | 0 | 100 | 6860 | 79.33 | 26.29
2018-09-07 14:30 | 712.3 | 0 | 0 | 0 | 87 | 1.03 | 2.76 | 23.41 | 0.25157 | 79.37 | 0.1 | 0.5 | 0 | 28.3 | 0 | 100 | 6839 | 79.29 | 27.02
2018-09-07 15:00 | 638.7 | 0 | 0 | 0 | 119 | 1.1 | 3.04 | 23.76 | 0.23611 | 79.35 | 0 | 0.5 | 0 | 29.03 | 0 | 100 | 6820 | 79.26 | 27.64
2018-09-07 15:30 | 338.4 | 0 | 0 | 0 | 187 | 0.96 | 2.74 | 23.24 | 0.2352 | 79.33 | 0 | 0.5 | 0 | 27.17 | 0 | 100 | 6802 | 79.24 | 26.39
2018-09-07 16:00 | 204.2 | 0 | 0 | 0 | 188 | 1.04 | 2.87 | 22.42 | 0.25125 | 79.32 | 0 | 0.5 | 0 | 24.96 | 0 | 100 | 6785 | 79.24 | 24.51
2018-09-07 16:30 | 229.9 | 0 | 0 | 0 | 140 | 0.64 | 2.39 | 22.09 | 0.25107 | 79.29 | 0 | 0.5 | 0 | 23.62 | 0 | 100 | 6775 | 79.22 | 23.31
2018-09-07 17:00 | 267.3 | 0 | 0 | 0 | 329 | 0.77 | 2.26 | 22.49 | 0.24871 | 79.27 | 0 | 0.5 | 0 | 24.47 | 0 | 100 | 6767 | 79.2 | 23.66
2018-09-07 17:30 | 182 | 0 | 0 | 0 | 259 | 0.61 | 1.83 | 22.66 | 0.24434 | 79.24 | 0 | 0.5 | 0 | 24.27 | 0 | 100 | 6758 | 79.17 | 23.62
2018-09-07 18:00 | 317.8 | 0 | 0 | 0 | 242 | 0.96 | 3.41 | 23.12 | 0.23762 | 79.21 | 0 | 0.5 | 0 | 24.22 | 0 | 100 | 6759 | 79.14 | 23.67
2018-09-07 18:30 | 401.9 | 0 | 0 | 0 | 246 | 1.53 | 4.73 | 24.19 | 0.21053 | 79.19 | 0 | 0.5 | 0 | 26.81 | 0 | 100 | 6748 | 79.13 | 25.82
2018-09-07 19:00 | 291.6 | 0 | 0 | 0 | 254 | 1.39 | 5.36 | 23.85 | 0.20607 | 79.19 | 0 | 0.4 | 0 | 26.93 | 0 | 100 | 6738 | 79.11 | 25.97
2018-09-07 19:30 | 196.9 | 0 | 0 | 0 | 260 | 1.12 | 3.01 | 23.31 | 0.20135 | 79.2 | 0 | 0.4 | 0 | 25.98 | 0 | 100 | 6725 | 79.11 | 25.43
2018-09-07 20:00 | 36.1 | 0 | 0 | 0 | 252 | 0.73 | 3.45 | 22.19 | 0.2069 | 79.2 | 0 | 0.5 | 0 | 23.47 | 0 | 100 | 6723 | 79.13 | 22.84
2018-09-07 20:30 | 17.3 | 0 | 0 | 0 | 206 | 0.99 | 3.36 | 20.9 | 0.21661 | 79.2 | 0.1 | 0.5 | 0 | 20.82 | 0 | 100 | 6722 | 79.14 | 20.28
2018-09-07 21:00 | 3.9 | 0 | 0 | 0 | 174 | 1.03 | 1.7 | 19.77 | 0.23009 | 79.19 | 0 | 0.5 | 0 | 19.18 | 0 | 100 | 6721 | 79.14 | 18.48
2018-09-07 21:30 | 0 | 0 | 0 | 0 | 205 | 1.16 | 2.28 | 17.93 | 0.26348 | 79.2 | 0.1 | 0.5 | 0 | 17.66 | 0 | 100 | 6719 | 79.16 | 16.88
2018-09-07 22:00 | 0 | 0 | 0 | 0 | 212 | 1.66 | 2.87 | 16.31 | 0.31029 | 79.22 | 0.1 | 0.5 | 0 | 15.73 | 0 | 100 | 6719 | 79.18 | 15.37
2018-09-07 22:30 | 0 | 0 | 0 | 0 | 204 | 0.96 | 2.23 | 13.91 | 0.36712 | 79.24 | 0.1 | 0.6 | 0 | 14.3 | 0 | 100 | 6718 | 79.2 | 13.99
2018-09-07 23:00 | 0 | 0 | 0 | 0 | 218 | 1.5 | 2.08 | 13.03 | 0.38611 | 79.24 | 0.1 | 0.5 | 0 | 12.42 | 0 | 100 | 6717 | 79.21 | 12.57
2018-09-07 23:30 | 0 | 0 | 0 | 0 | 170 | 0.8 | 1.66 | 13 | 0.38219 | 79.24 | 0.1 | 0.6 | 0 | 11.88 | 0 | 100 | 6718 | 79.2 | 11.83
2018-09-08 | 0 | 0 | 0 | 0 | 148 | 0.8 | 1.79 | 12.28 | 0.40767 | 79.24 | 0.1 | 0.6 | 0 | 11.42 | 0 | 100 | 6717 | 79.2 | 11.3
2018-09-08 00:30 | 0 | 0 | 0 | 0 | 178 | 0.61 | 1.25 | 11.37 | 0.4277 | 79.22 | 0.1 | 0.6 | 0 | 10.78 | 0 | 100 | 6716 | 79.18 | 10.78
2018-09-08 01:00 | 0 | 0 | 0 | 0 | 162 | 0.49 | 1.07 | 9.81 | 0.47456 | 79.22 | -0.1 | 0.7 | 0 | 9.3 | 0 | 100 | 6715 | 79.17 | 9.62
2018-09-08 01:30 | 0 | 0 | 0 | 0 | 153 | 0.81 | 1.47 | 9.76 | 0.48775 | 79.2 | -0.1 | 0.8 | 0 | 8.75 | 0 | 100 | 6715 | 79.15 | 9.24
2018-09-08 02:00 | 0 | 0 | 0 | 0 | 152 | 0.6 | 1.29 | 9.36 | 0.49593 | 79.19 | 0 | 0.8 | 0 | 8.5 | 0 | 100 | 6715 | 79.14 | 8.9
2018-09-08 02:30 | 0 | 0 | 0 | 0 | 145 | 0.69 | 1.48 | 8.64 | 0.51795 | 79.19 | 0.1 | 0.6 | 0 | 7.91 | 0 | 100 | 6715 | 79.13 | 8.39
2018-09-08 03:00 | 0 | 0 | 0 | 0 | 131 | 0.47 | 1.05 | 7.71 | 0.55173 | 79.17 | 0.1 | 0.6 | 0 | 6.95 | 0 | 100 | 6714 | 79.12 | 7.63
2018-09-08 03:30 | 0 | 0 | 0 | 0 | 141 | 0.48 | 1.25 | 7.31 | 0.57092 | 79.15 | 0.1 | 0.6 | 0 | 6.42 | 0 | 100 | 6714 | 79.1 | 7.23
2018-09-08 04:00 | 0 | 0 | 0 | 0 | 120 | 0.55 | 1.53 | 6.77 | 0.5955 | 79.14 | 0.1 | 0.6 | 0 | 5.97 | 0 | 100 | 6714 | 79.09 | 6.94
2018-09-08 04:30 | 0 | 0 | 0 | 0 | 148 | 0.59 | 1.11 | 6.52 | 0.61306 | 79.12 | 0 | 0.6 | 0 | 5.57 | 0 | 100 | 6713 | 79.07 | 6.65
2018-09-08 05:00 | 0 | 0 | 0 | 0 | 136 | 0.52 | 1.23 | 6.14 | 0.63357 | 79.1 | 0.1 | 0.7 | 0 | 5.4 | 0 | 100 | 6713 | 79.05 | 6.46
2018-09-08 05:30 | 0 | 0 | 0 | 0 | 139 | 0.58 | 1.2 | 5.7 | 0.65425 | 79.1 | 0.1 | 0.7 | 0 | 4.93 | 0 | 100 | 6712 | 79.03 | 6.12
2018-09-08 06:00 | 0 | 0 | 0 | 0 | 158 | 0.53 | 1.15 | 5.55 | 0.67433 | 79.07 | 0.1 | 0.6 | 0 | 4.8 | 0 | 100 | 6713 | 79 | 6.15
2018-09-08 06:30 | 0 | 0 | 0 | 0 | 126 | 0.42 | 0.95 | 5.52 | 0.68791 | 79.04 | 0.1 | 0.7 | 0 | 4.91 | 0 | 100 | 6713 | 78.98 | 6.37
2018-09-08 07:00 | 0 | 0.22128 | 2 | 14 | 171 | 1.2 | 2.97 | 6.13 | 0.72095 | 79.09 | 0.1 | 0.7 | 2.0383 | 5.34 | 0 | 100 | 6713 | 79.04 | 6.9
2018-09-08 07:30 | 0 | 0.3234 | 0 | 0 | 228 | 1.84 | 5.23 | 5.52 | 0.80845 | 79.05 | 0.1 | 0.7 | 7.1404 | 5.19 | 0 | 100 | 6712 | 78.99 | 6.83
2018-09-08 08:00 | 0 | 0.51064 | 1 | 27 | 206 | 1.46 | 2.67 | 6.62 | 0.84973 | 79.05 | 0.1 | 0.6 | 11.2213 | 5.53 | 0 | 100 | 6712 | 79 | 7.16
2018-09-08 08:30 | 1.2 | 0.5617 | 0 | 0 | 284 | 1.41 | 3.12 | 7.77 | 0.87253 | 79.12 | 0.1 | 0.6 | 4.0809 | 6.5 | 0 | 100 | 6713 | 79.07 | 7.88
2018-09-08 09:00 | 14.5 | 0.3234 | 0 | 0 | 349 | 1.02 | 2.98 | 8.64 | 0.89569 | 79.23 | 0.1 | 0.7 | 3.0596 | 7.57 | 0 | 100 | 6712 | 79.16 | 8.64
2018-09-08 09:30 | 61.3 | 0 | 0 | 0 | 208 | 1.26 | 2.29 | 9.06 | 0.90882 | 79.16 | 0 | 0.9 | 0 | 8.24 | 0 | 100 | 6713 | 79.09 | 9.14
2018-09-08 10:00 | 60.8 | 0 | 0 | 0 | 196 | 0.75 | 1.79 | 9.4 | 0.92896 | 79.1 | -0.1 | 0.7 | 0 | 8.91 | 0 | 100 | 6713 | 79.03 | 9.6
2018-09-08 10:30 | 291.5 | 0.017021 | 0 | 0 | 305 | 0.7 | 1.33 | 10.34 | 0.95348 | 79.05 | 0.1 | 0.6 | 1.0213 | 11.21 | 0 | 100 | 6720 | 79.01 | 10.89
2018-09-08 11:00 | 392.5 | 0 | 0 | 0 | 109 | 0.89 | 3.06 | 12.58 | 0.85232 | 79.03 | 0.1 | 0.6 | 0 | 15.31 | 0 | 100 | 6743 | 78.99 | 14
2018-09-08 11:30 | 477.4 | 0 | 0 | 0 | 126 | 1.01 | 3.85 | 13.89 | 0.74528 | 79.02 | 0.1 | 0.5 | 0 | 17.56 | 0 | 100 | 6785 | 78.97 | 16.2
2018-09-08 12:00 | 538.2 | 0 | 0 | 0 | 51 | 0.98 | 2.91 | 15.02 | 0.69981 | 79 | 0.1 | 0.5 | 0 | 19.04 | 0 | 100 | 6808 | 78.94 | 17.88
2018-09-08 12:30 | 602 | 0 | 0 | 0 | 117 | 1.09 | 2.95 | 16.34 | 0.62801 | 78.97 | 0 | 0.5 | 0 | 20.44 | 0 | 100 | 6841 | 78.92 | 19.27
2018-09-08 13:00 | 654.9 | 0 | 0 | 0 | 158 | 1.33 | 3.81 | 17.36 | 0.56695 | 78.94 | 0 | 0.5 | 0 | 21.51 | 0 | 100 | 6857 | 78.88 | 20.42
2018-09-08 13:30 | 702.8 | 0 | 0 | 0 | 149 | 1.12 | 3.64 | 18.35 | 0.51087 | 78.9 | 0.1 | 0.5 | 0 | 22.54 | 0 | 100 | 6865 | 78.83 | 21.35
2018-09-08 14:00 | 801.9 | 0 | 0 | 0 | 145 | 1.41 | 3.59 | 19.62 | 0.46581 | 78.86 | 0 | 0.6 | 0 | 23.68 | 0 | 100 | 6867 | 78.78 | 22.48
2018-09-08 14:30 | 500.8 | 0 | 3 | 25 | 112 | 1.24 | 4.98 | 19.89 | 0.44256 | 78.83 | 0.1 | 0.5 | 0 | 23.2 | 0 | 100 | 6850 | 78.74 | 22.53
2018-09-08 15:00 | 529.6 | 0 | 2 | 17 | 185 | 1.45 | 5.06 | 20.74 | 0.40765 | 78.79 | 0 | 0.5 | 0 | 24.39 | 0 | 100 | 6831 | 78.7 | 23.33
2018-09-08 15:30 | 485.8 | 0 | 0 | 0 | 155 | 1.14 | 4.59 | 20.98 | 0.37629 | 78.75 | 0.1 | 0.5 | 0 | 23.03 | 0 | 100 | 6822 | 78.67 | 22.46
2018-09-08 16:00 | 752 | 0 | 0 | 0 | 255 | 1.81 | 6.46 | 23.48 | 0.27611 | 78.7 | 0 | 0.5 | 0 | 26.38 | 0 | 100 | 6814 | 78.62 | 24.62
2018-09-08 16:30 | 657.5 | 0 | 0 | 0 | 238 | 2.63 | 7.81 | 24.03 | 0.20118 | 78.65 | 0.2 | 0.5 | 0 | 27.24 | 0 | 100 | 6800 | 78.58 | 25.18
2018-09-08 17:00 | 591.8 | 0 | 0 | 0 | 227 | 2.38 | 7.53 | 24.05 | 0.18522 | 78.63 | 0.2 | 0.5 | 0 | 27.15 | 0 | 100 | 6785 | 78.56 | 25.31
2018-09-08 17:30 | 526.6 | 0 | 0 | 0 | 227 | 2.37 | 8.26 | 23.58 | 0.18469 | 78.64 | -0.2 | 0.5 | 0 | 26.57 | 0 | 100 | 6771 | 78.56 | 25.09
2018-09-08 18:00 | 450.3 | 0 | 0 | 0 | 214 | 2.23 | 6.62 | 23.34 | 0.16784 | 78.65 | -0.1 | 0.5 | 0 | 26.38 | 0 | 100 | 6759 | 78.57 | 25.12
2018-09-08 18:30 | 369.4 | 0 | 0 | 0 | 225 | 1.99 | 6.55 | 23.07 | 0.1667 | 78.66 | 0 | 0.4 | 0 | 25.96 | 0 | 100 | 6749 | 78.57 | 24.95
2018-09-08 19:00 | 246.8 | 0 | 0 | 0 | 219 | 1.53 | 4.46 | 22.45 | 0.18892 | 78.66 | 0 | 0.4 | 0 | 24.89 | 0 | 100 | 6736 | 78.58 | 24.17
2018-09-08 19:30 | 158.5 | 0 | 0 | 0 | 226 | 1.37 | 3.5 | 21.74 | 0.19997 | 78.66 | 0.1 | 0.5 | 0 | 23.79 | 0 | 100 | 6725 | 78.59 | 23.3
2018-09-08 20:00 | 42.2 | 0 | 0 | 0 | 218 | 1.74 | 4.79 | 20.18 | 0.20739 | 78.67 | 0.1 | 0.5 | 0 | 21.02 | 0 | 100 | 6723 | 78.61 | 20.73
2018-09-08 20:30 | 25.2 | 0 | 0 | 0 | 213 | 1.22 | 3.71 | 19.11 | 0.23205 | 78.68 | 0 | 0.5 | 0 | 19.13 | 0 | 100 | 6722 | 78.64 | 18.95
2018-09-08 21:00 | 3.9 | 0 | 0 | 0 | 180 | 0.94 | 3.22 | 18.29 | 0.23759 | 78.7 | 0 | 0.5 | 0 | 17.89 | 0 | 100 | 6722 | 78.66 | 17.6
2018-09-08 21:30 | 0 | 0 | 0 | 0 | 193 | 0.76 | 2.67 | 17.27 | 0.25133 | 78.72 | 0.1 | 0.5 | 0 | 16.64 | 0 | 100 | 6720 | 78.68 | 16.21
2018-09-08 22:00 | 0 | 0 | 0 | 0 | 174 | 0.74 | 2.16 | 16.52 | 0.24707 | 78.74 | 0.1 | 0.5 | 0 | 15.41 | 0 | 100 | 6719 | 78.7 | 14.89
2018-09-08 22:30 | 0 | 0 | 0 | 0 | 201 | 1.05 | 2.73 | 15.52 | 0.24803 | 78.73 | 0.1 | 0.6 | 0 | 14.58 | 0 | 100 | 6719 | 78.7 | 14.02
2018-09-08 23:00 | 0 | 0 | 0 | 0 | 203 | 1.44 | 2.45 | 14.18 | 0.27969 | 78.73 | 0.1 | 0.5 | 0 | 13.44 | 0 | 100 | 6718 | 78.69 | 13.08
2018-09-08 23:30 | 0 | 0 | 0 | 0 | 196 | 1.15 | 2.55 | 14.14 | 0.26428 | 78.73 | 0.1 | 0.5 | 0 | 12.87 | 0 | 100 | 6718 | 78.69 | 12.52
2018-09-09 | 0 | 0 | 0 | 0 | 214 | 1.49 | 2.66 | 12.01 | 0.32086 | 78.72 | 0.1 | 0.6 | 0 | 11.72 | 0 | 100 | 6718 | 78.68 | 11.58
2018-09-09 00:30 | 0 | 0 | 0 | 0 | 199 | 1.62 | 2.84 | 11.79 | 0.3147 | 78.71 | 0.1 | 0.6 | 0 | 10.78 | 0 | 100 | 6716 | 78.68 | 10.94
2018-09-09 01:00 | 0 | 0 | 0 | 0 | 195 | 1.17 | 2.97 | 9.8 | 0.36091 | 78.7 | 0 | 0.6 | 0 | 9.74 | 0 | 100 | 6716 | 78.68 | 9.96
2018-09-09 01:30 | 0 | 0 | 0 | 0 | 201 | 1.28 | 2.52 | 8.73 | 0.38699 | 78.71 | 0 | 0.8 | 0 | 8.11 | 0 | 100 | 6715 | 78.68 | 8.72
2018-09-09 02:00 | 0 | 0 | 0 | 0 | 147 | 0.63 | 1.3 | 7.84 | 0.41675 | 78.73 | 0.1 | 0.6 | 0 | 7.07 | 0 | 100 | 6715 | 78.68 | 7.79
2018-09-09 02:30 | 0 | 0 | 0 | 0 | 151 | 0.72 | 1.33 | 7.29 | 0.45619 | 78.73 | 0.1 | 0.6 | 0 | 6.45 | 0 | 100 | 6714 | 78.68 | 7.16
2018-09-09 03:00 | 0 | 0 | 0 | 0 | 139 | 0.67 | 1.61 | 6.19 | 0.48779 | 78.74 | 0.1 | 0.6 | 0 | 5.52 | 0 | 100 | 6715 | 78.69 | 6.45
2018-09-09 03:30 | 0 | 0 | 0 | 0 | 158 | 0.81 | 1.94 | 6.18 | 0.48813 | 78.75 | 0.1 | 0.6 | 0 | 5.06 | 0 | 100 | 6714 | 78.69 | 6.12
2018-09-09 04:00 | 0 | 0 | 0 | 0 | 165 | 0.71 | 1.57 | 5.48 | 0.51237 | 78.75 | 0.1 | 0.7 | 0 | 4.81 | 0 | 100 | 6713 | 78.7 | 5.9
2018-09-09 04:30 | 0 | 0 | 0 | 0 | 159 | 0.89 | 1.76 | 4.82 | 0.53647 | 78.76 | 0.1 | 0.6 | 0 | 4.02 | 0 | 100 | 6713 | 78.71 | 5.35
2018-09-09 05:00 | 0 | 0 | 0 | 0 | 175 | 0.86 | 1.89 | 4.17 | 0.56873 | 78.78 | 0.1 | 0.6 | 0 | 3.49 | 0 | 100 | 6713 | 78.72 | 4.98
2018-09-09 05:30 | 0 | 0 | 0 | 0 | 163 | 0.8 | 1.99 | 4.12 | 0.56219 | 78.8 | 0.1 | 0.7 | 0 | 3.17 | 0 | 100 | 6713 | 78.73 | 4.71
2018-09-09 06:00 | 0 | 0 | 0 | 0 | 142 | 0.51 | 1.22 | 3.63 | 0.58317 | 78.83 | 0.1 | 0.6 | 0 | 2.77 | 0 | 100 | 6713 | 78.76 | 4.38
2018-09-09 06:30 | 0 | 0 | 0 | 0 | 161 | 0.67 | 1.4 | 3.25 | 0.60292 | 78.82 | 0.1 | 0.6 | 0 | 2.34 | 0 | 100 | 6712 | 78.75 | 4.02
2018-09-09 07:00 | 0 | 0 | 0 | 0 | 204 | 0.67 | 1.55 | 2.54 | 0.63269 | 78.83 | 0.1 | 0.6 | 0 | 1.87 | 0 | 100 | 6712 | 78.76 | 3.7
2018-09-09 07:30 | 0 | 0 | 0 | 0 | 196 | 0.67 | 1.51 | 2.02 | 0.658 | 78.86 | 0 | 0.6 | 0 | 1.12 | 0 | 100 | 6712 | 78.79 | 3.21
2018-09-09 08:00 | 0.6 | 0 | 0 | 0 | 198 | 1 | 2.14 | 1.84 | 0.67368 | 78.87 | 0.1 | 0.6 | 0 | 0.99 | 0 | 100 | 6712 | 78.8 | 3.07
2018-09-09 08:30 | 15.1 | 0 | 0 | 0 | 150 | 0.5 | 1.29 | 1.29 | 0.70227 | 78.91 | 0 | 0.7 | 0 | 0.49 | 0 | 100 | 6712 | 78.84 | 2.73
2018-09-09 09:00 | 57.3 | 0 | 0 | 0 | 76 | 0.5 | 1.57 | 1.68 | 0.71044 | 78.94 | 0 | 0.6 | 0 | 0.98 | 0 | 100 | 6714 | 78.87 | 3.05
2018-09-09 09:30 | 119.8 | 0 | 0 | 0 | 51 | 0.51 | 2.38 | 2.79 | 0.69791 | 78.96 | 0.1 | 0.7 | 0 | 3.15 | 0 | 100 | 6718 | 78.9 | 4.74
2018-09-09 10:00 | 209.6 | 0 | 0 | 0 | 13 | 0.65 | 1.59 | 4.32 | 0.6698 | 78.96 | 0.1 | 0.7 | 0 | 6.31 | 0 | 100 | 6725 | 78.92 | 7.16
2018-09-09 10:30 | 293.3 | 0 | 0 | 0 | 32 | 0.78 | 1.55 | 6.31 | 0.61152 | 78.95 | 0 | 0.7 | 0 | 9.43 | 0 | 100 | 6765 | 78.93 | 9.8
2018-09-09 11:00 | 375.9 | 0 | 0 | 0 | 24 | 0.75 | 1.87 | 8.46 | 0.5469 | 78.93 | 0.1 | 0.6 | 0 | 12.23 | 0 | 100 | 6808 | 78.91 | 12.11
2018-09-09 11:30 | 421.4 | 0 | 0 | 0 | 31 | 0.83 | 2.4 | 11.21 | 0.4736 | 78.94 | 0.1 | 0.6 | 0 | 15.09 | 0 | 100 | 6847 | 78.92 | 14.65
2018-09-09 12:00 | 504 | 0 | 0 | 0 | 10 | 1.07 | 2.94 | 13.39 | 0.39668 | 78.93 | 0.2 | 0.5 | 0 | 17.46 | 0 | 100 | 6866 | 78.9 | 16.65
2018-09-09 12:30 | 586.5 | 0 | 0 | 0 | 15 | 1.11 | 2.93 | 15.37 | 0.34384 | 78.92 | 0.1 | 0.5 | 0 | 19.66 | 0 | 100 | 6889 | 78.89 | 18.5
2018-09-09 13:00 | 636.3 | 0 | 0 | 0 | 25 | 1.1 | 3.48 | 17.08 | 0.31089 | 78.91 | 0.1 | 0.5 | 0 | 21.69 | 0 | 100 | 6899 | 78.87 | 20.23
2018-09-09 13:30 | 645.1 | 0 | 0 | 0 | 281 | 2.14 | 6.44 | 18.8 | 0.24119 | 78.91 | 0.1 | 0.5 | 0 | 22.71 | 0 | 100 | 6903 | 78.85 | 21.24
2018-09-09 14:00 | 671.7 | 0 | 0 | 0 | 274 | 1.79 | 4.77 | 19.28 | 0.21975 | 78.89 | 0.1 | 0.5 | 0 | 23.22 | 0 | 100 | 6897 | 78.84 | 21.62
2018-09-09 14:30 | 730.8 | 0 | 0 | 0 | 282 | 2.03 | 6.6 | 20.13 | 0.17662 | 78.88 | 0 | 0.6 | 0 | 24.08 | 0 | 100 | 6882 | 78.82 | 22.2
2018-09-09 15:00 | 712.4 | 0 | 0 | 0 | 287 | 2.01 | 4.98 | 20.29 | 0.16269 | 78.86 | 0 | 0.6 | 0 | 24.41 | 0 | 100 | 6862 | 78.8 | 22.41
2018-09-09 15:30 | 706.4 | 0 | 0 | 0 | 262 | 1.74 | 4.85 | 20.63 | 0.16631 | 78.82 | 0.2 | 0.5 | 0 | 24.65 | 0 | 100 | 6844 | 78.78 | 22.6
2018-09-09 16:00 | 673.8 | 0 | 0 | 0 | 236 | 1.4 | 6.9 | 21.25 | 0.16603 | 78.81 | -0.1 | 0.5 | 0 | 25.23 | 0 | 100 | 6830 | 78.75 | 23.09
2018-09-09 16:30 | 632.9 | 0 | 0 | 0 | 268 | 1.83 | 6.83 | 21.42 | 0.18117 | 78.8 | 0 | 0.5 | 0 | 25.44 | 0 | 100 | 6820 | 78.74 | 23.35
2018-09-09 17:00 | 562.4 | 0 | 0 | 0 | 248 | 1.86 | 5.85 | 21.47 | 0.19821 | 78.79 | 0 | 0.5 | 0 | 25.16 | 0 | 100 | 6806 | 78.72 | 23.41
2018-09-09 17:30 | 492.8 | 0 | 0 | 0 | 265 | 1.83 | 6.01 | 21.37 | 0.21005 | 78.77 | 0 | 0.4 | 0 | 24.88 | 0 | 100 | 6792 | 78.71 | 23.36
2018-09-09 18:00 | 425.9 | 0 | 0 | 0 | 258 | 1.57 | 5.11 | 21.36 | 0.20624 | 78.76 | 0 | 0.5 | 0 | 24.67 | 0 | 100 | 6779 | 78.71 | 23.4
2018-09-09 18:30 | 351 | 0 | 0 | 0 | 271 | 1.47 | 5.03 | 20.88 | 0.19863 | 78.77 | 0 | 0.5 | 0 | 24.28 | 0 | 100 | 6768 | 78.71 | 23.27
2018-09-09 19:00 | 279 | 0 | 0 | 0 | 257 | 1.7 | 5.54 | 20.63 | 0.17784 | 78.79 | 0 | 0.5 | 0 | 23.49 | 0 | 100 | 6760 | 78.72 | 22.72
2018-09-09 19:30 | 174.7 | 0 | 0 | 0 | 248 | 1.52 | 4.27 | 19.96 | 0.16991 | 78.81 | 0 | 0.5 | 0 | 22.32 | 0 | 100 | 6748 | 78.75 | 21.83
2018-09-09 20:00 | 26 | 0 | 0 | 0 | 243 | 1.21 | 4.7 | 18.61 | 0.17454 | 78.82 | 0 | 0.5 | 0 | 19.58 | 0 | 100 | 6733 | 78.77 | 19.14
2018-09-09 20:30 | 15.4 | 0 | 0 | 0 | 217 | 1.07 | 4.11 | 17.05 | 0.18792 | 78.84 | 0 | 0.5 | 0 | 17.12 | 0 | 100 | 6723 | 78.8 | 16.88
2018-09-09 21:00 | 2.3 | 0 | 0 | 0 | 184 | 0.99 | 2.61 | 16.04 | 0.21082 | 78.85 | 0.1 | 0.5 | 0 | 15.35 | 0 | 100 | 6722 | 78.82 | 15.03
2018-09-09 21:30 | 0 | 0 | 0 | 0 | 184 | 1.19 | 2.35 | 14.62 | 0.23335 | 78.86 | 0.1 | 0.5 | 0 | 14.08 | 0 | 100 | 6722 | 78.84 | 13.6
2018-09-09 22:00 | 0 | 0 | 0 | 0 | 215 | 1.52 | 2.93 | 12.98 | 0.27297 | 78.88 | 0.1 | 0.5 | 0 | 12.58 | 0 | 100 | 6721 | 78.85 | 12.3
2018-09-09 22:30 | 0 | 0 | 0 | 0 | 215 | 2.19 | 3.18 | 10.87 | 0.33371 | 78.87 | 0.1 | 0.6 | 0 | 10.67 | 0 | 100 | 6721 | 78.85 | 11.05
2018-09-09 23:00 | 0 | 0 | 0 | 0 | 210 | 1.29 | 2.68 | 9.34 | 0.37053 | 78.88 | 0 | 0.7 | 0 | 9.4 | 0 | 100 | 6720 | 78.85 | 9.88
2018-09-09 23:30 | 0 | 0 | 0 | 0 | 214 | 1.39 | 2.12 | 8.51 | 0.3928 | 78.89 | 0 | 0.8 | 0 | 7.93 | 0 | 100 | 6719 | 78.84 | 8.75
2018-09-10 | 0 | 0 | 0 | 0 | 197 | 1.4 | 2.22 | 8.75 | 0.38647 | 78.9 | 0.1 | 0.7 | 0 | 7.72 | 0 | 100 | 6719 | 78.84 | 8.38
2018-09-10 00:30 | 0 | 0 | 0 | 0 | 149 | 0.7 | 1.37 | 8.41 | 0.39275 | 78.9 | 0.1 | 0.6 | 0 | 7.35 | 0 | 100 | 6718 | 78.85 | 7.96
2018-09-10 01:00 | 0 | 0 | 0 | 0 | 210 | 1.31 | 2.12 | 6.81 | 0.44009 | 78.9 | 0.1 | 0.7 | 0 | 6.47 | 0 | 100 | 6718 | 78.85 | 7.24
2018-09-10 01:30 | 0 | 0 | 0 | 0 | 209 | 1.01 | 2.17 | 6.39 | 0.45299 | 78.9 | 0.1 | 0.6 | 0 | 5.51 | 0 | 100 | 6718 | 78.85 | 6.61
2018-09-10 02:00 | 0 | 0 | 0 | 0 | 146 | 0.47 | 1.15 | 5.79 | 0.4776 | 78.9 | 0.1 | 0.6 | 0 | 5 | 0 | 100 | 6717 | 78.85 | 5.99
2018-09-10 02:30 | 0 | 0 | 0 | 0 | 207 | 0.71 | 1.62 | 4.89 | 0.50843 | 78.91 | 0.1 | 0.6 | 0 | 3.98 | 0 | 100 | 6717 | 78.85 | 5.31
2018-09-10 03:00 | 0 | 0 | 0 | 0 | 196 | 0.51 | 1.27 | 4.01 | 0.54075 | 78.91 | 0.1 | 0.6 | 0 | 3.13 | 0 | 100 | 6717 | 78.85 | 4.62
2018-09-10 03:30 | 0 | 0 | 0 | 0 | 170 | 0.84 | 1.58 | 3.73 | 0.5515 | 78.89 | 0.1 | 0.7 | 0 | 2.63 | 0 | 100 | 6716 | 78.83 | 4.18
2018-09-10 04:00 | 0 | 0 | 0 | 0 | 178 | 0.56 | 1.66 | 3.18 | 0.56682 | 78.88 | 0.1 | 0.6 | 0 | 2.23 | 0 | 100 | 6716 | 78.82 | 3.85
2018-09-10 04:30 | 0 | 0 | 0 | 0 | 216 | 0.61 | 1.23 | 2.38 | 0.59305 | 78.9 | 0.1 | 0.6 | 0 | 1.48 | 0 | 100 | 6716 | 78.83 | 3.33
2018-09-10 05:00 | 0 | 0 | 0 | 0 | 197 | 0.58 | 1.47 | 1.9 | 0.61371 | 78.9 | 0 | 0.6 | 0 | 0.9 | 0 | 100 | 6715 | 78.83 | 2.94
2018-09-10 05:30 | 0 | 0 | 0 | 0 | 177 | 0.7 | 1.71 | 1.4 | 0.63609 | 78.9 | 0 | 0.6 | 0 | 0.46 | 0 | 100 | 6715 | 78.82 | 2.55
2018-09-10 06:00 | 0 | 0 | 0 | 0 | 168 | 0.69 | 1.36 | 1.13 | 0.64856 | 78.88 | 0.1 | 0.6 | 0 | 0.11 | 0 | 100 | 6715 | 78.81 | 2.35
2018-09-10 06:30 | 0 | 0 | 0 | 0 | 179 | 0.47 | 1.38 | -0.31 | 0.70642 | 78.9 | 0.1 | 0.6 | 0 | -0.76 | 0 | 100 | 6714 | 78.83 | 1.71
2018-09-10 07:00 | 0 | 0 | 0 | 0 | 193 | 0.92 | 1.79 | 0.28 | 0.6832 | 78.91 | 0.1 | 0.7 | 0 | -1.1 | 0 | 100 | 6714 | 78.83 | 1.51
2018-09-10 07:30 | 0 | 0 | 0 | 0 | 194 | 0.74 | 1.43 | -0.11 | 0.69951 | 78.91 | 0.1 | 0.6 | 0 | -0.93 | 0 | 100 | 6714 | 78.83 | 1.55
2018-09-10 08:00 | 1 | 0 | 0 | 0 | 121 | 0.53 | 1.9 | -1.04 | 0.73451 | 78.91 | 0 | 0.7 | 0 | -1.61 | 0 | 100 | 6714 | 78.84 | 1.09
2018-09-10 08:30 | 12.8 | 0 | 0 | 0 | 152 | 0.54 | 1.18 | -1.1 | 0.74484 | 78.93 | 0.1 | 0.6 | 0 | -2.01 | 0 | 100 | 6715 | 78.86 | 0.8
2018-09-10 09:00 | 58.6 | 0 | 0 | 0 | 356 | 0.47 | 1.18 | -0.48 | 0.75251 | 78.95 | 0.1 | 0.6 | 0 | -1.29 | 0 | 100 | 6719 | 78.88 | 1.34
2018-09-10 09:30 | 131.1 | 0 | 0 | 0 | 19 | 0.7 | 1.95 | 0.67 | 0.74994 | 78.96 | 0.1 | 0.6 | 0 | 1.66 | 0 | 100 | 6736 | 78.9 | 3.61
2018-09-10 10:00 | 240.5 | 0 | 0 | 0 | 31 | 0.68 | 1.83 | 2.64 | 0.68237 | 78.94 | 0.1 | 0.6 | 0 | 5.38 | 0 | 100 | 6806 | 78.9 | 6.44
2018-09-10 10:30 | 325.9 | 0 | 0 | 0 | 27 | 0.74 | 1.78 | 4.8 | 0.60931 | 78.91 | 0.1 | 0.7 | 0 | 8.78 | 0 | 100 | 6856 | 78.89 | 9.24
2018-09-10 11:00 | 405.5 | 0 | 0 | 0 | 10 | 0.92 | 2.16 | 7.4 | 0.53147 | 78.89 | 0.1 | 0.5 | 0 | 11.86 | 0 | 100 | 6900 | 78.87 | 11.75
2018-09-10 11:30 | 481.1 | 0 | 0 | 0 | 29 | 1.07 | 2.74 | 10.62 | 0.47378 | 78.89 | 0.1 | 0.6 | 0 | 14.7 | 0 | 100 | 6926 | 78.85 | 14.16
2018-09-10 12:00 | 508.1 | 0 | 0 | 0 | 133 | 1.18 | 3 | 13.22 | 0.38135 | 78.87 | 0.1 | 0.5 | 0 | 16.95 | 0 | 100 | 6936 | 78.83 | 16.28
2018-09-10 12:30 | 610.2 | 0 | 0 | 0 | 152 | 1.11 | 3.39 | 14.99 | 0.34295 | 78.83 | 0 | 0.5 | 0 | 18.99 | 0 | 100 | 6958 | 78.79 | 17.84
2018-09-10 13:00 | 655.9 | 0 | 0 | 0 | 176 | 1.16 | 3.81 | 17.05 | 0.31303 | 78.8 | 0.1 | 0.5 | 0 | 21.27 | 0 | 100 | 6964 | 78.75 | 19.85
2018-09-10 13:30 | 686.2 | 0 | 0 | 0 | 196 | 1.18 | 3.06 | 18.61 | 0.27628 | 78.77 | 0.1 | 0.5 | 0 | 22.94 | 0 | 100 | 6964 | 78.71 | 21.39
2018-09-10 14:00 | 707.8 | 0 | 0 | 0 | 142 | 1.19 | 3.63 | 20.08 | 0.24701 | 78.72 | 0 | 0.5 | 0 | 24.49 | 0 | 100 | 6952 | 78.66 | 22.78
2018-09-10 14:30 | 709.1 | 0 | 0 | 0 | 140 | 1.27 | 3.58 | 21.41 | 0.21464 | 78.68 | 0 | 0.5 | 0 | 25.72 | 0 | 100 | 6930 | 78.61 | 23.9
2018-09-10 15:00 | 685.6 | 0 | 0 | 0 | 141 | 1.15 | 3.9 | 22.23 | 0.1952 | 78.65 | 0 | 0.5 | 0 | 26.46 | 0 | 100 | 6911 | 78.57 | 24.66
2018-09-10 15:30 | 634.6 | 0 | 0 | 0 | 224 | 1.49 | 5.15 | 23.16 | 0.17073 | 78.61 | 0 | 0.5 | 0 | 27.21 | 0 | 100 | 6893 | 78.55 | 25.4
2018-09-10 16:00 | 469.3 | 0 | 0 | 0 | 272 | 1.49 | 3.97 | 22.52 | 0.16942 | 78.61 | 0 | 0.4 | 0 | 26.51 | 0 | 100 | 6875 | 78.53 | 25
2018-09-10 16:30 | 553.7 | 0 | 0 | 0 | 265 | 2.23 | 5.5 | 22.83 | 0.16518 | 78.58 | 0 | 0.5 | 0 | 25.89 | 0 | 100 | 6859 | 78.5 | 24.5
2018-09-10 17:00 | 378.2 | 0 | 0 | 0 | 243 | 1.97 | 6.76 | 22.39 | 0.15967 | 78.57 | 0.1 | 0.5 | 0 | 25.21 | 0 | 100 | 6844 | 78.48 | 24.23
2018-09-10 17:30 | 349.2 | 0 | 0 | 0 | 266 | 1.66 | 4.78 | 22.14 | 0.16024 | 78.54 | 0 | 0.5 | 0 | 24.68 | 0 | 100 | 6831 | 78.46 | 23.89
2018-09-10 18:00 | 202.8 | 0 | 0 | 0 | 264 | 1.67 | 5.62 | 21.16 | 0.16695 | 78.53 | 0 | 0.5 | 0 | 23.08 | 0 | 100 | 6820 | 78.46 | 22.62
2018-09-10 18:30 | 199.9 | 0 | 0 | 0 | 256 | 1.7 | 5.87 | 20.63 | 0.1729 | 78.53 | 0.1 | 0.5 | 0 | 22.02 | 0 | 100 | 6809 | 78.47 | 21.7
2018-09-10 19:00 | 143.4 | 0 | 0 | 0 | 229 | 1.47 | 3.75 | 20.26 | 0.17394 | 78.54 | 0.1 | 0.5 | 0 | 21.17 | 0 | 100 | 6797 | 78.48 | 20.82
2018-09-10 19:30 | 70.5 | 0 | 0 | 0 | 229 | 0.73 | 3.01 | 19.18 | 0.19456 | 78.55 | 0 | 0.5 | 0 | 19.83 | 0 | 100 | 6784 | 78.5 | 19.42
2018-09-10 20:00 | 59.2 | 0 | 0 | 0 | 186 | 0.6 | 1.4 | 18.55 | 0.20237 | 78.53 | 0 | 0.5 | 0 | 18.63 | 0 | 100 | 6776 | 78.49 | 18.15
2018-09-10 20:30 | 22.2 | 0 | 0 | 0 | 184 | 0.69 | 1.77 | 17.86 | 0.19812 | 78.53 | 0.1 | 0.5 | 0 | 17.47 | 0 | 100 | 6765 | 78.49 | 16.89
2018-09-10 21:00 | 2.5 | 0 | 0 | 0 | 201 | 1.11 | 3.06 | 16.92 | 0.19467 | 78.52 | 0.1 | 0.5 | 0 | 16.34 | 0 | 100 | 6756 | 78.48 | 15.78
2018-09-10 21:30 | 0 | 0 | 0 | 0 | 193 | 1.16 | 2.54 | 16.26 | 0.19705 | 78.51 | 0.1 | 0.5 | 0 | 15.31 | 0 | 100 | 6749 | 78.47 | 14.86
2018-09-10 22:00 | 0 | 0 | 0 | 0 | 192 | 1.16 | 2.85 | 15.87 | 0.20147 | 78.5 | 0.1 | 0.5 | 0 | 14.8 | 0 | 100 | 6741 | 78.46 | 14.26
2018-09-10 22:30 | 0 | 0 | 0 | 0 | 197 | 1.23 | 2.87 | 15.1 | 0.21458 | 78.51 | 0.1 | 0.6 | 0 | 14.09 | 0 | 100 | 6737 | 78.47 | 13.58
2018-09-10 23:00 | 0 | 0 | 0 | 0 | 196 | 1.21 | 3.82 | 15.4 | 0.2019 | 78.51 | 0.1 | 0.6 | 0 | 13.81 | 0 | 100 | 6732 | 78.47 | 13.32
2018-09-10 23:30 | 0 | 0 | 0 | 0 | 175 | 1.08 | 3.22 | 15.27 | 0.19379 | 78.5 | 0.1 | 0.5 | 0 | 13.63 | 0 | 100 | 6726 | 78.46 | 13.05
2018-09-11 | 0 | 0 | 0 | 0 | 191 | 1.27 | 3.12 | 15.02 | 0.19517 | 78.48 | 0.1 | 0.5 | 0 | 13.55 | 0 | 100 | 6723 | 78.44 | 12.91
2018-09-11 00:30 | 0 | 0 | 0 | 0 | 206 | 1.29 | 2.78 | 14.4 | 0.21412 | 78.45 | 0.1 | 0.6 | 0 | 13.15 | 0 | 100 | 6722 | 78.42 | 12.69
2018-09-11 01:00 | 0 | 0 | 0 | 0 | 209 | 1.45 | 2.66 | 13.5 | 0.24575 | 78.43 | 0.1 | 0.5 | 0 | 12.54 | 0 | 100 | 6722 | 78.4 | 12.19
2018-09-11 01:30 | 0 | 0 | 0 | 0 | 197 | 0.97 | 2.49 | 11.12 | 0.29191 | 78.46 | 0.1 | 0.6 | 0 | 11.24 | 0 | 100 | 6721 | 78.42 | 11.12
2018-09-11 02:00 | 0 | 0 | 0 | 0 | 174 | 1.15 | 3.03 | 9.44 | 0.30036 | 78.46 | -0.1 | 0.8 | 0 | 8.8 | 0 | 100 | 6721 | 78.44 | 9.28
2018-09-11 02:30 | 0 | 0 | 0 | 0 | 203 | 1.5 | 3.07 | 8.26 | 0.32071 | 78.48 | 0.1 | 0.6 | 0 | 7.69 | 0 | 100 | 6720 | 78.45 | 8.39
2018-09-11 03:00 | 0 | 0 | 0 | 0 | 201 | 1.42 | 3.79 | 7.26 | 0.34137 | 78.49 | 0.1 | 0.6 | 0 | 6.61 | 0 | 100 | 6720 | 78.46 | 7.48
2018-09-11 03:30 | 0 | 0 | 0 | 0 | 208 | 1.33 | 3.36 | 5.97 | 0.37627 | 78.52 | 0 | 0.6 | 0 | 5.42 | 0 | 100 | 6719 | 78.47 | 6.57
2018-09-11 04:00 | 0 | 0 | 0 | 0 | 192 | 0.82 | 2.03 | 5.5 | 0.38762 | 78.54 | 0.1 | 0.6 | 0 | 4.44 | 0 | 100 | 6719 | 78.48 | 5.73
2018-09-11 04:30 | 0 | 0 | 0 | 0 | 150 | 0.83 | 1.65 | 4.27 | 0.42477 | 78.54 | 0.1 | 0.6 | 0 | 3.56 | 0 | 100 | 6719 | 78.49 | 4.93
2018-09-11 05:00 | 0 | 0 | 0 | 0 | 202 | 0.88 | 1.97 | 4.21 | 0.43626 | 78.55 | 0 | 0.6 | 0 | 2.94 | 0 | 100 | 6718 | 78.5 | 4.45
2018-09-11 05:30 | 0 | 0 | 0 | 0 | 183 | 0.81 | 2.18 | 3.44 | 0.45927 | 78.56 | 0 | 0.6 | 0 | 2.72 | 0 | 100 | 6718 | 78.5 | 4.25
2018-09-11 06:00 | 0 | 0 | 0 | 0 | 158 | 0.62 | 1.5 | 2.07 | 0.50055 | 78.59 | 0.1 | 0.6 | 0 | 1.47 | 0 | 100 | 6717 | 78.52 | 3.32
2018-09-11 06:30 | 0 | 0 | 0 | 0 | 202 | 0.63 | 1.3 | 1.74 | 0.52261 | 78.6 | 0 | 0.6 | 0 | 0.79 | 0 | 100 | 6717 | 78.53 | 2.86
2018-09-11 07:00 | 0 | 0 | 0 | 0 | 205 | 1.19 | 2.03 | 1.34 | 0.5497 | 78.6 | 0.1 | 0.6 | 0 | 0.48 | 0 | 100 | 6717 | 78.52 | 2.65
2018-09-11 07:30 | 0 | 0 | 0 | 0 | 171 | 0.59 | 1.88 | 0.75 | 0.57356 | 78.6 | 0 | 0.6 | 0 | 0.01 | 0 | 100 | 6717 | 78.53 | 2.33
2018-09-11 08:00 | 0.8 | 0 | 0 | 0 | 165 | 0.67 | 1.68 | 0.98 | 0.56412 | 78.61 | 0.1 | 0.6 | 0 | -0.33 | 0 | 100 | 6716 | 78.54 | 2.03
2018-09-11 08:30 | 14.2 | 0 | 0 | 0 | 113 | 0.57 | 1.09 | 0.96 | 0.56494 | 78.63 | 0.1 | 0.6 | 0 | -0.08 | 0 | 100 | 6717 | 78.56 | 2.16
2018-09-11 09:00 | 54.8 | 0 | 0 | 0 | 126 | 0.42 | 1.14 | 0.85 | 0.58944 | 78.64 | 0.1 | 0.6 | 0 | 0.23 | 0 | 100 | 6718 | 78.57 | 2.46
2018-09-11 09:30 | 73.8 | 0 | 0 | 0 | 38 | 0.42 | 1.07 | 0.78 | 0.62955 | 78.63 | 0.1 | 0.6 | 0 | 1.09 | 0 | 100 | 6719 | 78.58 | 3.2
2018-09-11 10:00 | 142.4 | 0 | 0 | 0 | 31 | 0.46 | 1.13 | 1.75 | 0.60158 | 78.63 | 0.1 | 0.6 | 0 | 2.28 | 0 | 100 | 6720 | 78.57 | 4.24
2018-09-11 10:30 | 239.9 | 0 | 0 | 0 | 34 | 0.59 | 1.5 | 3.57 | 0.55269 | 78.61 | 0.1 | 0.6 | 0 | 5.04 | 0 | 100 | 6767 | 78.57 | 6.2
2018-09-11 11:00 | 402.1 | 0 | 0 | 0 | 24 | 0.74 | 1.61 | 6.63 | 0.48961 | 78.58 | 0 | 0.7 | 0 | 9.81 | 0 | 100 | 6831 | 78.57 | 9.67
2018-09-11 11:30 | 467.6 | 0 | 0 | 0 | 18 | 0.92 | 2.22 | 9.67 | 0.43572 | 78.57 | 0.1 | 0.6 | 0 | 13.99 | 0 | 100 | 6871 | 78.56 | 13.22
2018-09-11 12:00 | 493.9 | 0 | 0 | 0 | 31 | 0.94 | 2.73 | 12.39 | 0.38248 | 78.56 | 0.1 | 0.5 | 0 | 16.44 | 0 | 100 | 6891 | 78.53 | 15.64
2018-09-11 12:30 | 607.1 | 0 | 0 | 0 | 88 | 1.13 | 3.28 | 15.29 | 0.30644 | 78.52 | 0.1 | 0.5 | 0 | 19 | 0 | 100 | 6917 | 78.49 | 17.73
2018-09-11 13:00 | 658.9 | 0 | 0 | 0 | 116 | 1.39 | 3.95 | 17.87 | 0.25421 | 78.5 | 0.1 | 0.5 | 0 | 21.57 | 0 | 100 | 6925 | 78.45 | 20
2018-09-11 13:30 | 689.8 | 0 | 0 | 0 | 133 | 1.21 | 3.5 | 19.31 | 0.23141 | 78.49 | 0 | 0.5 | 0 | 23.67 | 0 | 100 | 6926 | 78.43 | 21.83
2018-09-11 14:00 | 713.3 | 0 | 0 | 0 | 183 | 1.35 | 4 | 19.87 | 0.21832 | 78.48 | 0 | 0.6 | 0 | 24.77 | 0 | 100 | 6916 | 78.41 | 22.88
2018-09-11 14:30 | 723 | 0 | 0 | 0 | 226 | 1.52 | 4.68 | 20.6 | 0.19961 | 78.47 | 0.1 | 0.6 | 0 | 25.17 | 0 | 100 | 6895 | 78.39 | 23.29
2018-09-11 15:00 | 705 | 0 | 0 | 0 | 222 | 1.8 | 5.71 | 20.63 | 0.19965 | 78.46 | 0 | 0.5 | 0 | 25.15 | 0 | 100 | 6877 | 78.38 | 23.29
2018-09-11 15:30 | 563.5 | 0 | 0 | 0 | 249 | 1.77 | 5.56 | 20.94 | 0.19346 | 78.44 | 0 | 0.6 | 0 | 24.89 | 0 | 100 | 6859 | 78.36 | 23.12
2018-09-11 16:00 | 665.3 | 0 | 0 | 0 | 254 | 1.86 | 5.64 | 21.46 | 0.17878 | 78.41 | 0 | 0.5 | 0 | 24.45 | 0 | 100 | 6852 | 78.33 | 22.83
2018-09-11 16:30 | 726 | 0 | 0 | 0 | 200 | 2.01 | 8.07 | 21.99 | 0.1674 | 78.39 | 0.1 | 0.5 | 0 | 25.93 | 0 | 100 | 6839 | 78.32 | 23.98
2018-09-11 17:00 | 607 | 0 | 0 | 0 | 198 | 1.78 | 4.85 | 21.94 | 0.17399 | 78.36 | 0 | 0.5 | 0 | 26.02 | 0 | 100 | 6828 | 78.3 | 24.41
2018-09-11 17:30 | 501.5 | 0 | 0 | 0 | 238 | 2.07 | 5.55 | 21.68 | 0.17021 | 78.37 | 0 | 0.4 | 0 | 25.37 | 0 | 100 | 6812 | 78.29 | 24.11
2018-09-11 18:00 | 438.3 | 0 | 0 | 0 | 222 | 2.01 | 4.82 | 21.55 | 0.16262 | 78.36 | 0 | 0.5 | 0 | 24.88 | 0 | 100 | 6802 | 78.28 | 23.82
2018-09-11 18:30 | 396.4 | 0 | 0 | 0 | 227 | 1.83 | 4.75 | 21.5 | 0.15805 | 78.35 | 0 | 0.6 | 0 | 24.54 | 0 | 100 | 6789 | 78.27 | 23.71
2018-09-11 19:00 | 228.6 | 0 | 0 | 0 | 230 | 2.02 | 5.56 | 20.61 | 0.16363 | 78.35 | 0 | 0.5 | 0 | 23.59 | 0 | 100 | 6776 | 78.27 | 22.97
2018-09-11 19:30 | 124.6 | 0 | 0 | 0 | 241 | 1.36 | 3.71 | 19.51 | 0.17251 | 78.35 | 0.1 | 0.5 | 0 | 21.25 | 0 | 100 | 6765 | 78.28 | 20.96
2018-09-11 20:00 | 50.1 | 0 | 0 | 0 | 228 | 1.1 | 3.32 | 18.29 | 0.19283 | 78.34 | 0 | 0.5 | 0 | 19.03 | 0 | 100 | 6752 | 78.3 | 18.77
2018-09-11 20:30 | 20.3 | 0 | 0 | 0 | 203 | 0.77 | 3.21 | 17.05 | 0.21521 | 78.34 | 0.1 | 0.5 | 0 | 17.08 | 0 | 100 | 6740 | 78.31 | 16.84
2018-09-11 21:00 | 1.4 | 0 | 0 | 0 | 221 | 1.26 | 3.63 | 15.49 | 0.24282 | 78.33 | 0.1 | 0.5 | 0 | 15.18 | 0 | 100 | 6732 | 78.3 | 15
2018-09-11 21:30 | 0 | 0 | 0 | 0 | 201 | 0.84 | 2.29 | 14.83 | 0.25631 | 78.33 | 0.1 | 0.6 | 0 | 14.25 | 0 | 100 | 6723 | 78.3 | 14.1
2018-09-11 22:00 | 0 | 0 | 0 | 0 | 164 | 0.74 | 2.07 | 13.87 | 0.27148 | 78.34 | 0.1 | 0.5 | 0 | 13.02 | 0 | 100 | 6719 | 78.31 | 12.79
2018-09-11 22:30 | 0 | 0 | 0 | 0 | 170 | 0.76 | 1.65 | 13.17 | 0.28744 | 78.34 | 0.1 | 0.5 | 0 | 12.27 | 0 | 100 | 6722 | 78.32 | 12.08
2018-09-11 23:00 | 0 | 0 | 0 | 0 | 177 | 1 | 2.07 | 13.02 | 0.29094 | 78.35 | 0.1 | 0.6 | 0 | 11.74 | 0 | 100 | 6722 | 78.32 | 11.47
2018-09-11 23:30 | 0 | 0 | 0 | 0 | 176 | 0.9 | 2.6 | 11.62 | 0.32118 | 78.36 | 0.1 | 0.6 | 0 | 10.92 | 0 | 100 | 6722 | 78.32 | 10.83
2018-09-12 | 0 | 0 | 0 | 0 | 171 | 0.83 | 1.87 | 10.38 | 0.34796 | 78.35 | 0 | 0.6 | 0 | 9.87 | 0 | 100 | 6721 | 78.31 | 9.99
2018-09-12 00:30 | 0 | 0 | 0 | 0 | 191 | 1.09 | 2.45 | 9.43 | 0.37253 | 78.34 | 0 | 0.8 | 0 | 8.52 | 0 | 100 | 6717 | 78.31 | 9.26
2018-09-12 01:00 | 0 | 0 | 0 | 0 | 195 | 0.83 | 2.1 | 8.45 | 0.39711 | 78.35 | 0.1 | 0.7 | 0 | 7.87 | 0 | 100 | 6717 | 78.32 | 8.5
2018-09-12 01:30 | 0 | 0 | 0 | 0 | 147 | 0.64 | 1.33 | 7.53 | 0.42373 | 78.34 | 0.1 | 0.6 | 0 | 6.8 | 0 | 100 | 6717 | 78.3 | 7.57
2018-09-12 02:00 | 0 | 0 | 0 | 0 | 199 | 0.94 | 2.05 | 6.8 | 0.44647 | 78.31 | 0 | 0.6 | 0 | 6.03 | 0 | 100 | 6716 | 78.27 | 6.97
2018-09-12 02:30 | 0 | 0 | 0 | 0 | 139 | 0.66 | 1.42 | 6.27 | 0.46306 | 78.31 | 0.1 | 0.7 | 0 | 5.54 | 0 | 100 | 6716 | 78.26 | 6.53
2018-09-12 03:00 | 0 | 0 | 0 | 0 | 160 | 0.83 | 1.82 | 5.95 | 0.47448 | 78.33 | 0.1 | 0.6 | 0 | 4.86 | 0 | 100 | 6716 | 78.27 | 5.97
2018-09-12 03:30 | 0 | 0 | 0 | 0 | 237 | 0.48 | 1.13 | 5.66 | 0.48192 | 78.33 | 0.1 | 0.6 | 0 | 4.73 | 0 | 100 | 6715 | 78.28 | 5.89
2018-09-12 04:00 | 0 | 0 | 0 | 0 | 138 | 0.68 | 1.8 | 4.95 | 0.50631 | 78.34 | 0.1 | 0.6 | 0 | 4.21 | 0 | 100 | 6715 | 78.28 | 5.59
2018-09-12 04:30 | 0 | 0 | 0 | 0 | 195 | 0.38 | 0.89 | 3.86 | 0.54772 | 78.34 | 0.1 | 0.6 | 0 | 3.5 | 0 | 100 | 6715 | 78.27 | 5.12
2018-09-12 05:00 | 0 | 0 | 0 | 0 | 175 | 0.56 | 1.32 | 3.79 | 0.56041 | 78.33 | 0.1 | 0.6 | 0 | 2.99 | 0 | 100 | 6715 | 78.26 | 4.87
2018-09-12 05:30 | 0 | 0 | 0 | 0 | 214 | 0.55 | 1.24 | 3.49 | 0.58641 | 78.32 | 0.1 | 0.6 | 0 | 3.06 | 0 | 100 | 6714 | 78.25 | 4.92
2018-09-12 06:00 | 0 | 0 | 0 | 0 | 186 | 0.75 | 1.58 | 3.67 | 0.57901 | 78.31 | 0 | 0.6 | 0 | 2.91 | 0 | 100 | 6714 | 78.24 | 4.85
2018-09-12 06:30 | 0 | 0 | 0 | 0 | 175 | 0.51 | 1.41 | 3.61 | 0.59411 | 78.31 | 0.1 | 0.7 | 0 | 3.05 | 0 | 100 | 6714 | 78.24 | 4.89
2018-09-12 07:00 | 0 | 0 | 0 | 0 | 184 | 0.41 | 0.97 | 3.35 | 0.60769 | 78.3 | 0 | 0.6 | 0 | 2.9 | 0 | 100 | 6715 | 78.23 | 4.83
2018-09-12 07:30 | 0 | 0 | 0 | 0 | 182 | 0.6 | 1.55 | 3.17 | 0.6246 | 78.31 | 0.1 | 0.6 | 0 | 2.67 | 0 | 100 | 6714 | 78.25 | 4.71
2018-09-12 08:00 | 0.7 | 0 | 0 | 0 | 70 | 0.51 | 1.36 | 2.55 | 0.67857 | 78.33 | 0.1 | 0.6 | 0 | 2.54 | 0 | 100 | 6715 | 78.26 | 4.67
2018-09-12 08:30 | 11.9 | 0 | 0 | 0 | 212 | 1.44 | 2.55 | 2.88 | 0.6562 | 78.33 | 0.1 | 0.6 | 0 | 2.32 | 0 | 100 | 6715 | 78.27 | 4.57
2018-09-12 09:00 | 26.7 | 0 | 0 | 0 | 183 | 0.77 | 2.09 | 3.52 | 0.65641 | 78.33 | 0.1 | 0.7 | 0 | 3.2 | 0 | 100 | 6714 | 78.27 | 5.17
2018-09-12 09:30 | 80.7 | 0 | 0 | 0 | 11 | 0.59 | 1.29 | 2.99 | 0.71449 | 78.35 | 0.1 | 0.6 | 0 | 3.42 | 0 | 100 | 6714 | 78.28 | 5.38
2018-09-12 10:00 | 124.9 | 0 | 0 | 0 | 6 | 0.43 | 1.4 | 4.09 | 0.66114 | 78.34 | 0.1 | 0.6 | 0 | 4.29 | 0 | 100 | 6716 | 78.28 | 6.14
2018-09-12 10:30 | 190.9 | 0 | 0 | 0 | 11 | 0.6 | 1.58 | 5.95 | 0.60437 | 78.3 | 0.1 | 0.6 | 0 | 6.53 | 0 | 100 | 6718 | 78.27 | 7.78
2018-09-12 11:00 | 275.2 | 0 | 0 | 0 | 39 | 0.74 | 1.76 | 8.2 | 0.55847 | 78.28 | 0 | 0.6 | 0 | 9.76 | 0 | 100 | 6720 | 78.25 | 10.25
2018-09-12 11:30 | 273.8 | 0 | 0 | 0 | 53 | 0.58 | 1.5 | 9.98 | 0.51651 | 78.28 | 0 | 0.5 | 0 | 11.9 | 0 | 100 | 6723 | 78.25 | 12.26
2018-09-12 12:00 | 372.1 | 0 | 0 | 0 | 357 | 0.89 | 2.28 | 11.95 | 0.46101 | 78.26 | 0.1 | 0.6 | 0 | 14.38 | 0 | 100 | 6735 | 78.24 | 14.24
2018-09-12 12:30 | 486.4 | 0 | 0 | 0 | 27 | 1.27 | 3.08 | 14.23 | 0.42249 | 78.24 | 0.1 | 0.5 | 0 | 17.57 | 0 | 100 | 6749 | 78.21 | 16.8
2018-09-12 13:00 | 422.2 | 0 | 0 | 0 | 24 | 1.47 | 4.51 | 16.02 | 0.36446 | 78.25 | 0 | 0.5 | 0 | 18.95 | 0 | 100 | 6765 | 78.2 | 18.36
2018-09-12 13:30 | 367 | 0 | 0 | 0 | 226 | 1.83 | 5.01 | 17.72 | 0.266 | 78.24 | 0.1 | 0.5 | 0 | 19.84 | 0 | 100 | 6766 | 78.18 | 19.36
2018-09-12 14:00 | 557.1 | 0 | 0 | 0 | 229 | 2.17 | 6.65 | 18.2 | 0.2533 | 78.23 | 0 | 0.5 | 0 | 20.68 | 0 | 100 | 6787 | 78.18 | 19.81
2018-09-12 14:30 | 827.4 | 0 | 0 | 0 | 226 | 2.13 | 5.48 | 19.68 | 0.23924 | 78.22 | 0 | 0.4 | 0 | 23.03 | 0 | 100 | 6795 | 78.17 | 21.49
2018-09-12 15:00 | 790.6 | 0 | 0 | 0 | 251 | 2.32 | 5.24 | 19.74 | 0.27228 | 78.25 | 0.2 | 0.6 | 0 | 24.64 | 0 | 100 | 6791 | 78.19 | 22.71
2018-09-12 15:30 | 670.4 | 0 | 0 | 0 | 253 | 2.34 | 7.49 | 19.15 | 0.26937 | 78.27 | 0.1 | 0.5 | 0 | 23.75 | 0 | 100 | 6786 | 78.21 | 22.15
2018-09-12 16:00 | 670.2 | 0 | 0 | 0 | 247 | 2.33 | 9.37 | 18.69 | 0.27118 | 78.28 | -0.1 | 0.5 | 0 | 22.9 | 0 | 100 | 6772 | 78.24 | 21.37
2018-09-12 16:30 | 591 | 0 | 0 | 0 | 242 | 2.24 | 7.54 | 18.5 | 0.23589 | 78.28 | -0.1 | 0.5 | 0 | 22.39 | 0 | 100 | 6769 | 78.24 | 20.88
2018-09-12 17:00 | 484.4 | 0 | 0 | 0 | 248 | 1.84 | 6.43 | 18.48 | 0.22819 | 78.27 | 0 | 0.4 | 0 | 21.83 | 0 | 100 | 6759 | 78.24 | 20.67
2018-09-12 17:30 | 477.8 | 0 | 0 | 0 | 255 | 2.04 | 5.96 | 18.64 | 0.21054 | 78.27 | 0 | 0.4 | 0 | 22.12 | 0 | 100 | 6753 | 78.24 | 20.85
2018-09-12 18:00 | 381.9 | 0 | 0 | 0 | 245 | 2.18 | 9.24 | 17.74 | 0.22131 | 78.31 | 0.1 | 0.4 | 0 | 21.04 | 0 | 100 | 6744 | 78.27 | 20.06
2018-09-12 18:30 | 224.1 | 0 | 0 | 0 | 257 | 2.17 | 6.07 | 17.12 | 0.21682 | 78.31 | 0.1 | 0.6 | 0 | 19.88 | 0 | 100 | 6735 | 78.28 | 19.21
2018-09-12 19:00 | 181.9 | 0 | 0 | 0 | 237 | 1.6 | 6.3 | 16.57 | 0.22399 | 78.31 | 0 | 0.5 | 0 | 17.89 | 0 | 100 | 6732 | 78.28 | 17.73
2018-09-12 19:30 | 112.1 | 0 | 0 | 0 | 247 | 1.53 | 4.11 | 16.02 | 0.23692 | 78.32 | 0.1 | 0.5 | 0 | 17.07 | 0 | 100 | 6723 | 78.3 | 17
2018-09-12 20:00 | 73.1 | 0 | 0 | 0 | 258 | 1.21 | 3.65 | 15.79 | 0.24713 | 78.32 | 0.1 | 0.5 | 0 | 16.2 | 0 | 100 | 6721 | 78.3 | 16.18
2018-09-12 20:30 | 17.9 | 0 | 0 | 0 | 242 | 1.39 | 5.14 | 14.92 | 0.26545 | 78.33 | 0.1 | 0.5 | 0 | 15.18 | 0 | 100 | 6723 | 78.31 | 15.23
2018-09-12 21:00 | 0.6 | 0 | 0 | 0 | 222 | 1.3 | 3.41 | 14.02 | 0.28385 | 78.35 | 0.1 | 0.5 | 0 | 13.94 | 0 | 100 | 6722 | 78.32 | 14.19
2018-09-12 21:30 | 0 | 0 | 0 | 0 | 225 | 1.08 | 2.28 | 13.31 | 0.3012 | 78.36 | 0.1 | 0.5 | 0 | 12.99 | 0 | 100 | 6721 | 78.33 | 13.29
2018-09-12 22:00 | 0 | 0 | 0 | 0 | 187 | 0.49 | 1.72 | 12.46 | 0.32466 | 78.37 | 0 | 0.5 | 0 | 12.09 | 0 | 100 | 6720 | 78.35 | 12.34
2018-09-12 22:30 | 0 | 0 | 0 | 0 | 198 | 0.48 | 1.08 | 11.47 | 0.34507 | 78.38 | 0.1 | 0.6 | 0 | 11.05 | 0 | 100 | 6720 | 78.35 | 11.32
2018-09-12 23:00 | 0 | 0 | 0 | 0 | 156 | 0.6 | 1.13 | 10.68 | 0.36288 | 78.37 | 0.1 | 0.5 | 0 | 10.16 | 0 | 100 | 6719 | 78.35 | 10.58
2018-09-12 23:30 | 0 | 0 | 0 | 0 | 187 | 0.49 | 1.13 | 10.8 | 0.3569 | 78.37 | 0.1 | 0.5 | 0 | 9.9 | 0 | 100 | 6719 | 78.34 | 10.39
2018-09-13 | 0 | 0 | 0 | 0 | 153 | 0.68 | 1.46 | 10.34 | 0.37996 | 78.37 | 0.1 | 0.6 | 0 | 9.78 | 0 | 100 | 6719 | 78.35 | 10.32
2018-09-13 00:30 | 0 | 0 | 0 | 0 | 165 | 0.89 | 2.21 | 10.44 | 0.38693 | 78.37 | 0.1 | 0.6 | 0 | 9.78 | 0 | 100 | 6717 | 78.34 | 10.41
2018-09-13 01:00 | 0 | 0 | 0 | 0 | 192 | 1.09 | 2.14 | 10.51 | 0.37646 | 78.38 | 0.1 | 0.5 | 0 | 9.77 | 0 | 100 | 6718 | 78.35 | 10.37
2018-09-13 01:30 | 0 | 0 | 0 | 0 | 207 | 0.66 | 1.39 | 10.24 | 0.37048 | 78.4 | 0 | 0.5 | 0 | 9.84 | 0 | 100 | 6718 | 78.37 | 10.27
2018-09-13 02:00 | 0 | 0 | 0 | 0 | 180 | 0.87 | 1.92 | 9.8 | 0.39146 | 78.42 | -0.1 | 0.7 | 0 | 9.15 | 0 | 100 | 6717 | 78.39 | 9.82
2018-09-13 02:30 | 0 | 0 | 0 | 0 | 185 | 0.96 | 1.7 | 9.34 | 0.40375 | 78.41 | -0.1 | 0.7 | 0 | 9.02 | 0 | 100 | 6717 | 78.38 | 9.68
2018-09-13 03:00 | 0 | 0 | 0 | 0 | 185 | 0.76 | 2.15 | 9.02 | 0.40037 | 78.4 | 0.1 | 0.8 | 0 | 8.2 | 0 | 100 | 6717 | 78.37 | 8.98
2018-09-13 03:30 | 0 | 0 | 0 | 0 | 232 | 1.49 | 3.99 | 10.45 | 0.32736 | 78.43 | 0 | 0.9 | 0 | 8.8 | 0 | 100 | 6717 | 78.4 | 9.39
2018-09-13 04:00 | 0 | 0 | 0 | 0 | 210 | 0.91 | 3.85 | 9.79 | 0.35371 | 78.44 | -0.1 | 0.7 | 0 | 9.2 | 0 | 100 | 6716 | 78.42 | 9.68
2018-09-13 04:30 | 0 | 0 | 0 | 0 | 163 | 0.63 | 1.55 | 9.06 | 0.36717 | 78.46 | 0 | 0.7 | 0 | 8.45 | 0 | 100 | 6716 | 78.44 | 9.03
2018-09-13 05:00 | 0 | 0 | 0 | 0 | 177 | 0.99 | 2.29 | 9.15 | 0.36754 | 78.48 | 0.1 | 0.7 | 0 | 8 | 0 | 100 | 6715 | 78.45 | 8.69
2018-09-13 05:30 | 0 | 0 | 0 | 0 | 195 | 0.9 | 1.92 | 8.37 | 0.39836 | 78.5 | 0.1 | 0.7 | 0 | 7.87 | 0 | 100 | 6715 | 78.47 | 8.53
2018-09-13 06:00 | 0 | 0 | 0 | 0 | 213 | 0.71 | 1.58 | 7.68 | 0.41465 | 78.51 | 0.1 | 0.6 | 0 | 6.9 | 0 | 100 | 6715 | 78.48 | 7.83
2018-09-13 06:30 | 0 | 0 | 0 | 0 | 218 | 0.54 | 1.58 | 6.72 | 0.45096 | 78.54 | 0.1 | 0.6 | 0 | 6.31 | 0 | 100 | 6715 | 78.5 | 7.42
2018-09-13 07:00 | 0 | 0 | 0 | 0 | 215 | 0.79 | 2.15 | 7.24 | 0.45284 | 78.56 | 0.1 | 0.6 | 0 | 5.93 | 0 | 100 | 6714 | 78.51 | 7.15
2018-09-13 07:30 | 0 | 0 | 0 | 0 | 244 | 1.3 | 4.05 | 7.91 | 0.46731 | 78.58 | 0.1 | 0.6 | 0 | 6.84 | 0 | 100 | 6714 | 78.55 | 7.9
2018-09-13 08:00 | 0.2 | 0 | 0 | 0 | 289 | 0.99 | 2.25 | 7.49 | 0.51373 | 78.61 | 0.1 | 0.6 | 0 | 7.09 | 0 | 100 | 6715 | 78.58 | 8.16
2018-09-13 08:30 | 6.6 | 0 | 0 | 0 | 293 | 0.9 | 3.08 | 6.62 | 0.56785 | 78.62 | 0.1 | 0.6 | 0 | 6.61 | 0 | 100 | 6714 | 78.58 | 7.81
2018-09-13 09:00 | 32.9 | 0 | 0 | 0 | 195 | 0.56 | 1.52 | 5.76 | 0.57975 | 78.66 | 0 | 0.6 | 0 | 5.55 | 0 | 100 | 6715 | 78.61 | 6.93
2018-09-13 09:30 | 68.7 | 0 | 0 | 0 | 31 | 0.31 | 0.76 | 5.7 | 0.61274 | 78.67 | 0 | 0.6 | 0 | 5.71 | 0 | 100 | 6715 | 78.63 | 6.96
2018-09-13 10:00 | 136.5 | 0 | 0 | 0 | 5 | 0.5 | 1.81 | 6.04 | 0.60916 | 78.69 | 0.1 | 0.6 | 0 | 6.38 | 0 | 100 | 6718 | 78.64 | 7.68
2018-09-13 10:30 | 305.6 | 0 | 0 | 0 | 349 | 1.25 | 3.35 | 8.48 | 0.58137 | 78.66 | 0.1 | 0.7 | 0 | 10.09 | 0 | 100 | 6722 | 78.65 | 10.35
2018-09-13 11:00 | 314.1 | 0 | 0 | 0 | 9 | 1.09 | 2.7 | 9.43 | 0.55371 | 78.67 | 0.1 | 0.6 | 0 | 12.3 | 0 | 100 | 6750 | 78.65 | 12.12
2018-09-13 11:30 | 469.4 | 0 | 0 | 0 | 31 | 1.44 | 3.81 | 10.74 | 0.51732 | 78.66 | 0.1 | 0.6 | 0 | 14.86 | 0 | 100 | 6788 | 78.64 | 14.17
2018-09-13 12:00 | 450.9 | 0 | 0 | 0 | 218 | 1.59 | 4.32 | 12.71 | 0.4188 | 78.65 | 0.1 | 0.5 | 0 | 16.73 | 0 | 100 | 6801 | 78.62 | 16.24
2018-09-13 12:30 | 520.2 | 0 | 0 | 0 | 198 | 1.58 | 4.38 | 13.61 | 0.35059 | 78.64 | 0.1 | 0.5 | 0 | 17.44 | 0 | 100 | 6833 | 78.61 | 16.93
2018-09-13 13:00 | 602.4 | 0 | 0 | 0 | 235 | 2.15 | 6.64 | 14.22 | 0.31784 | 78.62 | 0.1 | 0.6 | 0 | 18.21 | 0 | 100 | 6854 | 78.6 | 17.49
2018-09-13 13:30 | 455 | 0 | 0 | 0 | 243 | 1.93 | 6.35 | 14.29 | 0.31211 | 78.62 | 0 | 0.5 | 0 | 18.05 | 0 | 100 | 6848 | 78.59 | 17.61
2018-09-13 14:00 | 487.2 | 0 | 0 | 0 | 201 | 1.52 | 5.17 | 14.42 | 0.30035 | 78.6 | 0 | 0.5 | 0 | 17.46 | 0 | 100 | 6861 | 78.57 | 17.23
2018-09-13 14:30 | 326.7 | 0 | 0 | 0 | 205 | 1.32 | 4.41 | 14.82 | 0.30576 | 78.58 | 0 | 0.5 | 0 | 18.04 | 0 | 100 | 6848 | 78.55 | 17.81
2018-09-13 15:00 | 352.3 | 0 | 0 | 0 | 233 | 1.49 | 4.5 | 14.79 | 0.30754 | 78.59 | 0.1 | 0.5 | 0 | 17.54 | 0 | 100 | 6846 | 78.56 | 17.47
2018-09-13 15:30 | 569.7 | 0 | 0 | 0 | 212 | 1.93 | 8.32 | 15.52 | 0.29117 | 78.59 | 0 | 0.5 | 0 | 18.19 | 0 | 100 | 6839 | 78.57 | 17.6
2018-09-13 16:00 | 440.9 | 0 | 0 | 0 | 248 | 1.8 | 6.03 | 15.58 | 0.28214 | 78.61 | 0 | 0.5 | 0 | 19.38 | 0 | 100 | 6840 | 78.58 | 18.29
2018-09-13 16:30 | 328.1 | 0 | 0 | 0 | 257 | 1.68 | 4.84 | 15.43 | 0.27858 | 78.59 | 0 | 0.5 | 0 | 18.29 | 0 | 100 | 6829 | 78.57 | 17.94
2018-09-13 17:00 | 247 | 0 | 0 | 0 | 255 | 1.8 | 5.01 | 15.23 | 0.2816 | 78.61 | 0.1 | 0.6 | 0 | 17.24 | 0 | 100 | 6823 | 78.58 | 17.3
2018-09-13 17:30 | 389.5 | 0 | 0 | 0 | 250 | 1.66 | 4.69 | 15.77 | 0.26588 | 78.62 | 0.1 | 0.5 | 0 | 17.61 | 0 | 100 | 6821 | 78.6 | 17.49
2018-09-13 18:00 | 276.4 | 0 | 0 | 0 | 255 | 1.65 | 5.14 | 15.73 | 0.25368 | 78.64 | 0.1 | 0.5 | 0 | 18.41 | 0 | 100 | 6814 | 78.62 | 18.01
2018-09-13 18:30 | 167.9 | 0 | 0 | 0 | 244 | 1.7 | 4.95 | 15.03 | 0.25655 | 78.68 | 0 | 0.5 | 0 | 16.95 | 0 | 100 | 6809 | 78.65 | 16.97
2018-09-13 19:00 | 201 | 0 | 0 | 0 | 258 | 1.57 | 4.02 | 14.71 | 0.26189 | 78.71 | 0.1 | 0.5 | 0 | 15.92 | 0 | 100 | 6803 | 78.68 | 16.14
2018-09-13 19:30 | 147.3 | 0 | 0 | 0 | 236 | 1.19 | 3.88 | 14.83 | 0.26047 | 78.72 | 0.1 | 0.5 | 0 | 16.48 | 0 | 100 | 6794 | 78.69 | 16.46
2018-09-13 20:00 | 52.3 | 0 | 0 | 0 | 257 | 0.59 | 1.98 | 14.16 | 0.27385 | 78.72 | 0.1 | 0.5 | 0 | 15.01 | 0 | 100 | 6785 | 78.7 | 15.07
2018-09-13 20:30 | 14 | 0 | 0 | 0 | 211 | 0.64 | 1.7 | 13.13 | 0.29681 | 78.72 | 0.1 | 0.5 | 0 | 13.45 | 0 | 100 | 6775 | 78.71 | 13.62
2018-09-13 21:00 | 1.1 | 0 | 0 | 0 | 178 | 0.88 | 1.43 | 12.01 | 0.3173 | 78.72 | 0.1 | 0.5 | 0 | 11.93 | 0 | 100 | 6767 | 78.71 | 12.3
2018-09-13 21:30 | 0 | 0 | 0 | 0 | 182 | 0.81 | 1.35 | 10.91 | 0.35046 | 78.73 | 0.1 | 0.6 | 0 | 10.78 | 0 | 100 | 6761 | 78.72 | 11.25
2018-09-13 22:00 | 0 | 0 | 0 | 0 | 178 | 0.75 | 1.5 | 10.7 | 0.34762 | 78.74 | 0.1 | 0.6 | 0 | 10.04 | 0 | 100 | 6754 | 78.73 | 10.54
2018-09-13 22:30 | 0 | 0 | 0 | 0 | 212 | 0.63 | 1.48 | 10.01 | 0.37541 | 78.78 | 0.1 | 0.6 | 0 | 9.66 | 0 | 100 | 6748 | 78.76 | 10.22
2018-09-13 23:00 | 0 | 0 | 0 | 0 | 213 | 1.42 | 2.46 | 9.56 | 0.39698 | 78.79 | 0 | 0.6 | 0 | 9.22 | 0 | 100 | 6743 | 78.77 | 10.03
2018-09-13 23:30 | 0 | 0 | 0 | 0 | 160 | 0.62 | 1.2 | 9.1 | 0.41033 | 78.79 | -0.1 | 0.7 | 0 | 8.77 | 0 | 100 | 6740 | 78.77 | 9.61
2018-09-14 | 0 | 0 | 0 | 0 | 181 | 0.93 | 2.18 | 9.1 | 0.4086 | 78.79 | -0.1 | 0.8 | 0 | 8.55 | 0 | 100 | 6734 | 78.76 | 9.38
2018-09-14 00:30 | 0 | 0 | 0 | 0 | 203 | 0.81 | 1.91 | 9.11 | 0.40487 | 78.78 | 0 | 0.8 | 0 | 8.4 | 0 | 100 | 6723 | 78.75 | 9.3
2018-09-14 01:00 | 0 | 0 | 0 | 0 | 183 | 0.65 | 1.39 | 8.71 | 0.42306 | 78.79 | 0 | 0.9 | 0 | 8.39 | 0 | 100 | 6720 | 78.77 | 9.21
2018-09-14 01:30 | 0 | 0 | 0 | 0 | 188 | 0.75 | 1.79 | 7.85 | 0.46263 | 78.82 | 0.1 | 0.6 | 0 | 7.65 | 0 | 100 | 6722 | 78.78 | 8.71
2018-09-14 02:00 | 0 | 0 | 0 | 0 | 148 | 0.36 | 0.76 | 7.62 | 0.48813 | 78.84 | 0.1 | 0.6 | 0 | 7.26 | 0 | 100 | 6722 | 78.79 | 8.37
2018-09-14 02:30 | 0 | 0 | 0 | 0 | 200 | 0.55 | 1.21 | 7.53 | 0.48151 | 78.83 | 0.1 | 0.6 | 0 | 6.76 | 0 | 100 | 6723 | 78.79 | 7.9
2018-09-14 03:00 | 0 | 0 | 0 | 0 | 201 | 1.13 | 2.02 | 7.09 | 0.49225 | 78.83 | 0.1 | 0.6 | 0 | 6.57 | 0 | 100 | 6721 | 78.79 | 7.67
2018-09-14 03:30 | 0 | 0 | 0 | 0 | 163 | 0.74 | 1.31 | 6.86 | 0.49605 | 78.84 | 0.1 | 0.7 | 0 | 6.31 | 0 | 100 | 6721 | 78.79 | 7.41
2018-09-14 04:00 | 0 | 0 | 0 | 0 | 207 | 1.11 | 2.01 | 5.84 | 0.53436 | 78.86 | 0 | 0.6 | 0 | 5.74 | 0 | 100 | 6721 | 78.81 | 6.99
2018-09-14 04:30 | 0 | 0 | 0 | 0 | 205 | 0.69 | 2.16 | 5.61 | 0.53085 | 78.84 | 0.1 | 0.7 | 0 | 4.96 | 0 | 100 | 6721 | 78.81 | 6.43
2018-09-14 05:00 | 0 | 0 | 0 | 0 | 131 | 0.33 | 0.77 | 5.1 | 0.54773 | 78.86 | 0.1 | 0.7 | 0 | 4.66 | 0 | 100 | 6721 | 78.82 | 6.19
2018-09-14 05:30 | 0 | 0 | 0 | 0 | 210 | 1.1 | 1.77 | 4.82 | 0.58291 | 78.85 | 0.1 | 0.6 | 0 | 4.27 | 0 | 100 | 6721 | 78.81 | 5.92
2018-09-14 06:00 | 0 | 0 | 0 | 0 | 256 | 0.58 | 1.29 | 4.86 | 0.57897 | 78.86 | 0.1 | 0.6 | 0 | 4.33 | 0 | 100 | 6720 | 78.82 | 6
2018-09-14 06:30 | 0 | 0 | 0 | 0 | 247 | 0.77 | 1.32 | 4.79 | 0.59228 | 78.85 | 0.1 | 0.6 | 0 | 4.23 | 0 | 100 | 6720 | 78.81 | 5.91
2018-09-14 07:00 | 0 | 0 | 0 | 0 | 253 | 0.59 | 1.81 | 4.44 | 0.61053 | 78.86 | 0.1 | 0.6 | 0 | 4.17 | 0 | 100 | 6720 | 78.81 | 5.9
2018-09-14 07:30 | 0 | 0 | 0 | 0 | 205 | 1.03 | 2.21 | 4.19 | 0.62254 | 78.86 | 0.1 | 0.6 | 0 | 3.64 | 0 | 100 | 6719 | 78.8 | 5.52
2018-09-14 08:00 | 0.4 | 0 | 0 | 0 | 230 | 0.97 | 2.22 | 4.43 | 0.61215 | 78.86 | 0.1 | 0.6 | 0 | 3.8 | 0 | 100 | 6719 | 78.81 | 5.57
2018-09-14 08:30 | 16.7 | 0 | 0 | 0 | 244 | 0.5 | 1.24 | 3.81 | 0.64687 | 78.87 | 0.1 | 0.6 | 0 | 3.74 | 0 | 100 | 6719 | 78.82 | 5.46
2018-09-14 09:00 | 46.5 | 0 | 0 | 0 | 119 | 0.5 | 1.02 | 3.78 | 0.67571 | 78.88 | 0.1 | 0.6 | 0 | 3.51 | 0 | 100 | 6720 | 78.82 | 5.37
2018-09-14 09:30 | 86.6 | 0 | 0 | 0 | 11 | 0.49 | 1.05 | 4.52 | 0.6593 | 78.88 | 0.1 | 0.6 | 0 | 4.45 | 0 | 100 | 6720 | 78.83 | 6.11
2018-09-14 10:00 | 195.1 | 0 | 0 | 0 | 338 | 0.59 | 1.88 | 5.78 | 0.62891 | 78.86 | 0.1 | 0.6 | 0 | 6.72 | 0 | 100 | 6751 | 78.83 | 7.69
2018-09-14 10:30 | 238.3 | 0 | 0 | 0 | 25 | 0.87 | 1.96 | 7.75 | 0.573 | 78.84 | 0 | 0.6 | 0 | 10.24 | 0 | 100 | 6778 | 78.83 | 10.55
2018-09-14 11:00 | 385.5 | 0 | 0 | 0 | 17 | 0.9 | 2.08 | 9.24 | 0.53511 | 78.83 | 0.1 | 0.6 | 0 | 12.45 | 0 | 100 | 6848 | 78.83 | 12.42
2018-09-14 11:30 | 379.6 | 0 | 0 | 0 | 14 | 1.07 | 2.17 | 11.15 | 0.477 | 78.84 | 0.1 | 0.6 | 0 | 15.26 | 0 | 100 | 6860 | 78.82 | 14.79
2018-09-14 12:00 | 464.2 | 0 | 0 | 0 | 106 | 0.91 | 2.28 | 13.45 | 0.42368 | 78.84 | 0.1 | 0.5 | 0 | 17.14 | 0 | 100 | 6888 | 78.81 | 16.7
2018-09-14 12:30 | 578.4 | 0 | 0 | 0 | 183 | 1.07 | 3.04 | 14.99 | 0.36761 | 78.81 | 0.1 | 0.6 | 0 | 19.38 | 0 | 100 | 6914 | 78.79 | 18.28
2018-09-14 13:00 | 663 | 0 | 0 | 0 | 142 | 1.21 | 3.17 | 16.4 | 0.32193 | 78.81 | 0 | 0.5 | 0 | 21.21 | 0 | 100 | 6928 | 78.77 | 19.84
2018-09-14 13:30 | 745.8 | 0 | 0 | 0 | 150 | 1.55 | 4.4 | 17.28 | 0.28517 | 78.78 | 0.1 | 0.5 | 0 | 22.1 | 0 | 100 | 6931 | 78.73 | 21.05
2018-09-14 14:00 | 614.5 | 0 | 0 | 0 | 163 | 1.55 | 4.95 | 17.55 | 0.28533 | 78.78 | 0.1 | 0.5 | 0 | 22.41 | 0 | 100 | 6921 | 78.72 | 21.65
2018-09-14 14:30 | 739.6 | 0 | 0 | 0 | 140 | 1.53 | 5.1 | 18.57 | 0.26434 | 78.75 | 0.1 | 0.5 | 0 | 22.86 | 0 | 100 | 6907 | 78.7 | 21.91
2018-09-14 15:00 | 550.8 | 0 | 0 | 0 | 117 | 1.26 | 6.16 | 19.35 | 0.23618 | 78.74 | 0.1 | 0.5 | 0 | 23.8 | 0 | 100 | 6891 | 78.67 | 22.45
2018-09-14 15:30 | 497.6 | 0 | 0 | 0 | 143 | 1.18 | 3.39 | 19.52 | 0.22928 | 78.74 | 0.1 | 0.5 | 0 | 23.43 | 0 | 100 | 6881 | 78.66 | 22.46
2018-09-14 16:00 | 567.2 | 0 | 0 | 0 | 105 | 1.02 | 2.87 | 19.73 | 0.2224 | 78.71 | 0 | 0.5 | 0 | 23.83 | 0 | 100 | 6867 | 78.65 | 22.62
2018-09-14 16:30 | 620.8 | 0 | 0 | 0 | 234 | 1.51 | 4.24 | 20.91 | 0.19746 | 78.68 | 0 | 0.5 | 0 | 25.17 | 0 | 100 | 6851 | 78.61 | 23.39
2018-09-14 17:00 | 567.4 | 0 | 0 | 0 | 212 | 1.59 | 4.34 | 21.48 | 0.18325 | 78.65 | 0 | 0.5 | 0 | 25.24 | 0 | 100 | 6837 | 78.59 | 23.57
2018-09-14 17:30 | 488.2 | 0 | 0 | 0 | 203 | 1.37 | 4.75 | 21.68 | 0.16905 | 78.66 | 0 | 0.5 | 0 | 25.44 | 0 | 100 | 6828 | 78.59 | 24.03
2018-09-14 18:00 | 430.7 | 0 | 0 | 0 | 232 | 1.49 | 4.59 | 21.37 | 0.166 | 78.65 | 0.1 | 0.5 | 0 | 25.1 | 0 | 100 | 6815 | 78.59 | 23.98
2018-09-14 18:30 | 335.6 | 0 | 0 | 0 | 234 | 1.62 | 3.87 | 20.97 | 0.18343 | 78.65 | 0 | 0.5 | 0 | 24.24 | 0 | 100 | 6807 | 78.59 | 23.42
2018-09-14 19:00 | 275.2 | 0 | 0 | 0 | 247 | 1.66 | 4.05 | 20.37 | 0.18489 | 78.65 | 0 | 0.5 | 0 | 23.45 | 0 | 100 | 6792 | 78.6 | 22.81
2018-09-14 19:30 | 99.8 | 0 | 0 | 0 | 283 | 1.42 | 4.5 | 18.72 | 0.21784 | 78.66 | 0.1 | 0.4 | 0 | 21.31 | 0 | 100 | 6775 | 78.61 | 20.9
2018-09-14 20:00 | 22.3 | 0 | 0 | 0 | 270 | 1.01 | 3.89 | 17.54 | 0.2306 | 78.66 | 0 | 0.5 | 0 | 18.16 | 0 | 100 | 6760 | 78.64 | 17.96
2018-09-14 20:30 | 9.8 | 0 | 0 | 0 | 186 | 1.12 | 3.91 | 15.48 | 0.25664 | 78.7 | 0.1 | 0.5 | 0 | 15.72 | 0 | 100 | 6749 | 78.67 | 15.71
2018-09-14 21:00 | 1 | 0 | 0 | 0 | 296 | 0.72 | 3.21 | 14.61 | 0.26419 | 78.71 | 0.1 | 0.6 | 0 | 14.16 | 0 | 100 | 6742 | 78.71 | 14.14
2018-09-14 21:30 | 0 | 0 | 0 | 0 | 151 | 0.56 | 1.23 | 13.57 | 0.28004 | 78.75 | 0.1 | 0.5 | 0 | 12.78 | 0 | 100 | 6733 | 78.73 | 12.7
2018-09-14 22:00 | 0 | 0 | 0 | 0 | 203 | 1.02 | 2.11 | 12.45 | 0.31102 | 78.77 | 0.1 | 0.6 | 0 | 11.8 | 0 | 100 | 6727 | 78.75 | 11.75
2018-09-14 22:30 | 0 | 0 | 0 | 0 | 188 | 1.22 | 2.11 | 11.2 | 0.33174 | 78.79 | 0.1 | 0.6 | 0 | 10.88 | 0 | 100 | 6722 | 78.78 | 10.94
2018-09-14 23:00 | 0 | 0 | 0 | 0 | 185 | 1.41 | 3.69 | 10.46 | 0.34532 | 78.82 | 0.1 | 0.5 | 0 | 9.67 | 0 | 100 | 6720 | 78.79 | 9.96
2018-09-14 23:30 | 0 | 0 | 0 | 0 | 209 | 1.48 | 3.38 | 9.27 | 0.37571 | 78.81 | -0.1 | 0.7 | 0 | 8.8 | 0 | 100 | 6722 | 78.78 | 9.33
2018-09-15 | 0 | 0 | 0 | 0 | 198 | 0.99 | 3.26 | 8.43 | 0.40037 | 78.8 | 0 | 0.8 | 0 | 8.15 | 0 | 100 | 6723 | 78.77 | 8.92
2018-09-15 00:30 | 0 | 0 | 0 | 0 | 201 | 1.23 | 2.34 | 8.62 | 0.38899 | 78.79 | 0.1 | 0.7 | 0 | 7.71 | 0 | 100 | 6721 | 78.76 | 8.6
2018-09-15 01:00 | 0 | 0 | 0 | 0 | 212 | 0.95 | 2.15 | 7.86 | 0.41336 | 78.79 | 0.1 | 0.7 | 0 | 7.34 | 0 | 100 | 6721 | 78.74 | 8.16
2018-09-15 01:30 | 0 | 0 | 0 | 0 | 197 | 0.4 | 0.98 | 7.28 | 0.43691 | 78.77 | 0.1 | 0.6 | 0 | 6.5 | 0 | 100 | 6720 | 78.73 | 7.42
2018-09-15 02:00 | 0 | 0 | 0 | 0 | 212 | 0.58 | 1.55 | 6.61 | 0.46157 | 78.76 | 0.1 | 0.6 | 0 | 5.65 | 0 | 100 | 6719 | 78.71 | 6.59
2018-09-15 02:30 | 0 | 0 | 0 | 0 | 195 | 0.8 | 1.61 | 5.95 | 0.48844 | 78.74 | 0.1 | 0.7 | 0 | 4.92 | 0 | 100 | 6719 | 78.69 | 6.06
2018-09-15 03:00 | 0 | 0 | 0 | 0 | 183 | 0.86 | 2.08 | 5.59 | 0.49967 | 78.73 | 0.1 | 0.6 | 0 | 4.57 | 0 | 100 | 6719 | 78.69 | 5.73
2018-09-15 03:30 | 0 | 0 | 0 | 0 | 160 | 0.66 | 1.56 | 5 | 0.51601 | 78.73 | 0.1 | 0.6 | 0 | 4.02 | 0 | 100 | 6718 | 78.68 | 5.26
2018-09-15 04:00 | 0 | 0 | 0 | 0 | 193 | 0.98 | 1.93 | 4.97 | 0.51824 | 78.72 | 0.1 | 0.6 | 0 | 3.94 | 0 | 100 | 6719 | 78.67 | 5.41
2018-09-15 04:30 | 0 | 0 | 0 | 0 | 181 | 0.59 | 1.44 | 4.47 | 0.54024 | 78.72 | 0.1 | 0.6 | 0 | 4.06 | 0 | 100 | 6718 | 78.67 | 5.64
2018-09-15 05:00 | 0 | 0 | 0 | 0 | 134 | 0.6 | 1.54 | 4.38 | 0.54485 | 78.72 | 0.1 | 0.6 | 0 | 3.93 | 0 | 100 | 6718 | 78.67 | 5.61
2018-09-15 05:30 | 0 | 0 | 0 | 0 | 121 | 0.55 | 1.39 | 4.26 | 0.56394 | 78.73 | 0.1 | 0.6 | 0 | 3.9 | 0 | 100 | 6718 | 78.68 | 5.65
2018-09-15 06:00 | 0 | 0 | 0 | 0 | 141 | 0.46 | 1.48 | 3.75 | 0.58702 | 78.73 | 0.1 | 0.6 | 0 | 3.58 | 0 | 100 | 6718 | 78.68 | 5.5
2018-09-15 06:30 | 0 | 0 | 0 | 0 | 203 | 0.43 | 1.2 | 3.73 | 0.57406 | 78.73 | 0.1 | 0.6 | 0 | 3.34 | 0 | 100 | 6718 | 78.68 | 5.32
2018-09-15 07:00 | 0 | 0 | 0 | 0 | 126 | 0.51 | 1.17 | 3.77 | 0.57995 | 78.74 | 0.1 | 0.6 | 0 | 3.28 | 0 | 100 | 6717 | 78.68 | 5.23
2018-09-15 07:30 | 0 | 0 | 0 | 0 | 135 | 0.55 | 1.26 | 3.73 | 0.58159 | 78.75 | 0.1 | 0.6 | 0 | 3.25 | 0 | 100 | 6717 | 78.69 | 5.22
2018-09-15 08:00 | 0.8 | 0 | 0 | 0 | 180 | 0.68 | 1.32 | 3.47 | 0.6 | 78.74 | 0.1 | 0.7 | 0 | 3.03 | 0 | 100 | 6717 | 78.68 | 5
2018-09-15 08:30 | 8.7 | 0 | 0 | 0 | 177 | 0.62 | 1.49 | 3.74 | 0.58994 | 78.75 | 0.1 | 0.6 | 0 | 2.9 | 0 | 100 | 6717 | 78.69 | 4.74
2018-09-15 09:00 | 37.3 | 0 | 0 | 0 | 102 | 0.5 | 1.19 | 3.58 | 0.60803 | 78.77 | 0 | 0.7 | 0 | 3 | 0 | 100 | 6718 | 78.71 | 4.65
2018-09-15 09:30 | 121.5 | 0 | 0 | 0 | 16 | 0.66 | 1.57 | 4.52 | 0.61661 | 78.76 | 0.1 | 0.6 | 0 | 4.91 | 0 | 100 | 6739 | 78.72 | 6.02
2018-09-15 10:00 | 209.8 | 0 | 0 | 0 | 18 | 0.7 | 1.94 | 6.51 | 0.59179 | 78.74 | 0 | 0.7 | 0 | 8.75 | 0 | 100 | 6789 | 78.72 | 9.09
2018-09-15 10:30 | 247 | 0 | 0 | 0 | 17 | 0.7 | 1.48 | 9.29 | 0.5222 | 78.73 | 0.1 | 0.6 | 0 | 11.95 | 0 | 100 | 6801 | 78.71 | 11.96
2018-09-15 11:00 | 188 | 0 | 0 | 0 | 0 | 0.98 | 2.34 | 10.87 | 0.47058 | 78.72 | 0.1 | 0.5 | 0 | 12.4 | 0 | 100 | 6801 | 78.69 | 12.83
2018-09-15 11:30 | 396.9 | 0 | 0 | 0 | 172 | 0.91 | 2.79 | 14.51 | 0.31618 | 78.7 | 0.1 | 0.6 | 0 | 15.4 | 0 | 100 | 6848 | 78.68 | 14.96
2018-09-15 12:00 | 314.8 | 0 | 0 | 0 | 140 | 0.99 | 3.35 | 17 | 0.2288 | 78.68 | 0.1 | 0.5 | 0 | 18.56 | 0 | 100 | 6860 | 78.66 | 17.54
2018-09-15 12:30 | 536.1 | 0 | 0 | 0 | 132 | 1.36 | 4.09 | 18.96 | 0.20227 | 78.66 | 0.1 | 0.5 | 0 | 21.15 | 0 | 100 | 6886 | 78.62 | 19.56
2018-09-15 13:00 | 661.4 | 0 | 0 | 0 | 128 | 1.18 | 3.44 | 20.78 | 0.19455 | 78.63 | 0.1 | 0.5 | 0 | 24.86 | 0 | 100 | 6898 | 78.58 | 22.61
2018-09-15 13:30 | 690.7 | 0 | 0 | 0 | 126 | 1.26 | 5.55 | 21.85 | 0.18182 | 78.6 | 0 | 0.6 | 0 | 26.26 | 0 | 100 | 6901 | 78.53 | 24.09
2018-09-15 14:00 | 711.9 | 0 | 0 | 0 | 191 | 1.43 | 4.16 | 23.08 | 0.16518 | 78.54 | 0.1 | 0.4 | 0 | 27.53 | 0 | 100 | 6893 | 78.49 | 25.3
2018-09-15 14:30 | 716.3 | 0 | 0 | 0 | 180 | 1.35 | 3.66 | 23.55 | 0.15849 | 78.51 | 0 | 0.5 | 0 | 28.27 | 0 | 100 | 6865 | 78.46 | 26.02
2018-09-15 15:00 | 713.1 | 0 | 0 | 0 | 149 | 1.55 | 5.2 | 24.03 | 0.15431 | 78.48 | 0 | 0.5 | 0 | 28.46 | 0 | 100 | 6843 | 78.42 | 26.33
2018-09-15 15:30 | 661.6 | 0 | 0 | 0 | 176 | 1.39 | 6.18 | 24.55 | 0.1512 | 78.45 | 0 | 0.5 | 0 | 28.64 | 0 | 100 | 6825 | 78.38 | 26.56
2018-09-15 16:00 | 655 | 0 | 0 | 0 | 174 | 1.51 | 4.72 | 24.87 | 0.15025 | 78.42 | 0.1 | 0.4 | 0 | 28.99 | 0 | 100 | 6806 | 78.35 | 26.9
2018-09-15 16:30 | 531.6 | 0 | 0 | 0 | 189 | 1.29 | 4.66 | 25.17 | 0.14602 | 78.39 | 0 | 0.5 | 0 | 29.22 | 0 | 100 | 6792 | 78.31 | 27.36
2018-09-15 17:00 | 314 | 0 | 0 | 0 | 226 | 1.12 | 4.33 | 24.54 | 0.15129 | 78.37 | 0 | 0.4 | 0 | 27.85 | 0 | 100 | 6778 | 78.29 | 26.72
2018-09-15 17:30 | 221.9 | 0 | 0 | 0 | 225 | 1.82 | 6.13 | 23.71 | 0.16038 | 78.36 | 0 | 0.5 | 0 | 26 | 0 | 100 | 6766 | 78.27 | 25.45
2018-09-15 18:00 | 199.6 | 0 | 0 | 0 | 221 | 2.07 | 5.11 | 23.15 | 0.16201 | 78.35 | 0 | 0.5 | 0 | 24.35 | 0 | 100 | 6761 | 78.26 | 24.11
2018-09-15 18:30 | 101 | 0 | 0 | 0 | 219 | 1.82 | 4.94 | 22.65 | 0.16044 | 78.33 | 0.1 | 0.5 | 0 | 23.46 | 0 | 100 | 6744 | 78.25 | 23.17
2018-09-15 19:00 | 74.3 | 0 | 0 | 0 | 221 | 1.81 | 4.21 | 22.07 | 0.16244 | 78.29 | 0 | 0.5 | 0 | 22.33 | 0 | 100 | 6733 | 78.23 | 22.11
2018-09-15 19:30 | 60.9 | 0 | 0 | 0 | 224 | 1.65 | 3.99 | 21.78 | 0.16841 | 78.28 | 0 | 0.5 | 0 | 21.79 | 0 | 100 | 6724 | 78.22 | 21.49
2018-09-15 20:00 | 73.2 | 0 | 0 | 0 | 215 | 1.23 | 3.32 | 21.85 | 0.17151 | 78.28 | 0.1 | 0.5 | 0 | 21.6 | 0 | 100 | 6720 | 78.22 | 21.21
2018-09-15 20:30 | 15.7 | 0 | 0 | 0 | 224 | 0.91 | 3.36 | 21.14 | 0.17434 | 78.25 | 0 | 0.5 | 0 | 20.93 | 0 | 100 | 6722 | 78.2 | 20.23
2018-09-15 21:00 | 0.4 | 0 | 0 | 0 | 170 | 0.91 | 5.31 | 20.65 | 0.17803 | 78.24 | 0 | 0.5 | 0 | 19.71 | 0 | 100 | 6722 | 78.2 | 19.14
2018-09-15 21:30 | 0 | 0 | 0 | 0 | 189 | 0.81 | 2.3 | 19.81 | 0.21913 | 78.26 | 0 | 0.5 | 0 | 19.05 | 0 | 100 | 6721 | 78.21 | 18.53
2018-09-15 22:00 | 0 | 0 | 0 | 0 | 220 | 0.82 | 4.03 | 19.63 | 0.2413 | 78.27 | 0.1 | 0.5 | 0 | 18.79 | 0 | 100 | 6721 | 78.22 | 18.38
2018-09-15 22:30 | 0 | 0 | 0 | 0 | 230 | 2.98 | 9.83 | 18.83 | 0.26422 | 78.37 | 0.1 | 0.5 | 0 | 18.61 | 0 | 100 | 6720 | 78.32 | 18.29
2018-09-15 23:00 | 0 | 0 | 0 | 0 | 220 | 3.89 | 8.97 | 17.47 | 0.29781 | 78.47 | 0.2 | 0.2 | 0 | 17.56 | 0 | 100 | 6720 | 78.43 | 17.62
2018-09-15 23:30 | 0 | 0 | 0 | 0 | 221 | 4.17 | 9.32 | 16.15 | 0.3271 | 78.54 | 0.9 | 0.6 | 0 | 16.3 | 0 | 100 | 6719 | 78.5 | 16.56
2018-09-16 | 0 | 0 | 0 | 0 | 219 | 3.96 | 9.91 | 14.42 | 0.38199 | 78.6 | 0.1 | 0.7 | 0 | 14.69 | 0 | 100 | 6718 | 78.56 | 15.17
2018-09-16 00:30 | 0 | 0.068085 | 0 | 0 | 224 | 2.5 | 10.16 | 12.07 | 0.51846 | 78.71 | 0 | 0.5 | 1.0213 | 12.23 | 0 | 100 | 6716 | 78.68 | 13.25
2018-09-16 01:00 | 0 | 0 | 0 | 0 | 223 | 1.03 | 3.55 | 11.44 | 0.54418 | 78.74 | 0.2 | 0.6 | 0 | 10.49 | 0 | 100 | 6715 | 78.72 | 11.62
2018-09-16 01:30 | 0 | 0 | 0 | 0 | 191 | 0.59 | 1.62 | 11.31 | 0.53918 | 78.71 | 0.2 | 0.6 | 0 | 10.42 | 0 | 100 | 6715 | 78.69 | 11.13
2018-09-16 02:00 | 0 | 0 | 0 | 0 | 209 | 1.13 | 1.84 | 10.84 | 0.56397 | 78.7 | 0.1 | 0.6 | 0 | 10.24 | 0 | 100 | 6715 | 78.68 | 10.88
2018-09-16 02:30 | 0 | 0 | 0 | 0 | 179 | 0.88 | 2.26 | 10.47 | 0.5812 | 78.69 | 0.1 | 0.6 | 0 | 10.1 | 0 | 100 | 6715 | 78.67 | 10.64
2018-09-16 03:00 | 0 | 0 | 0 | 0 | 206 | 0.68 | 1.5 | 9.91 | 0.59846 | 78.7 | 0 | 0.6 | 0 | 9.35 | 0 | 100 | 6714 | 78.66 | 10.02
2018-09-16 03:30 | 0 | 0 | 0 | 0 | 200 | 1.17 | 2.57 | 9.91 | 0.57878 | 78.69 | -0.1 | 0.7 | 0 | 9.02 | 0 | 100 | 6714 | 78.65 | 9.65
2018-09-16 04:00 | 0 | 0 | 0 | 0 | 203 | 0.98 | 2.65 | 10.51 | 0.46861 | 78.68 | -0.1 | 0.6 | 0 | 9.05 | 0 | 100 | 6713 | 78.65 | 9.47
2018-09-16 04:30 | 0 | 0 | 0 | 0 | 202 | 1.23 | 2.35 | 10.33 | 0.47666 | 78.67 | 0 | 0.7 | 0 | 9.04 | 0 | 100 | 6713 | 78.64 | 9.32
2018-09-16 05:00 | 0 | 0 | 0 | 0 | 211 | 1.59 | 2.59 | 8.92 | 0.52313 | 78.68 | 0 | 0.8 | 0 | 8.37 | 0 | 100 | 6713 | 78.64 | 8.84
2018-09-16 05:30 | 0 | 0 | 0 | 0 | 203 | 1.44 | 2.87 | 8.36 | 0.54061 | 78.69 | 0.1 | 0.6 | 0 | 7.46 | 0 | 100 | 6713 | 78.65 | 8.18
2018-09-16 06:00 | 0 | 0 | 0 | 0 | 185 | 0.75 | 1.65 | 7.71 | 0.58312 | 78.71 | 0.1 | 0.6 | 0 | 7.11 | 0 | 100 | 6713 | 78.67 | 7.72
2018-09-16 06:30 | 0 | 0 | 0 | 0 | 204 | 0.72 | 2.09 | 6.08 | 0.64152 | 78.74 | 0.1 | 0.6 | 0 | 5.63 | 0 | 100 | 6712 | 78.69 | 6.69
2018-09-16 07:00 | 0 | 0 | 0 | 0 | 166 | 0.98 | 1.87 | 6.24 | 0.6229 | 78.76 | 0.1 | 0.6 | 0 | 5 | 0 | 100 | 6712 | 78.71 | 6.11
2018-09-16 07:30 | 0 | 0 | 0 | 0 | 188 | 0.84 | 2.03 | 5.05 | 0.6422 | 78.77 | 0.1 | 0.6 | 0 | 4.49 | 0 | 100 | 6711 | 78.72 | 5.67
2018-09-16 08:00 | 0.3 | 0 | 0 | 0 | 160 | 0.7 | 1.61 | 4.12 | 0.66585 | 78.79 | 0 | 0.7 | 0 | 3.32 | 0 | 100 | 6711 | 78.73 | 4.8
2018-09-16 08:30 | 8.3 | 0 | 0 | 0 | 147 | 0.75 | 1.61 | 3.81 | 0.66432 | 78.81 | 0 | 0.7 | 0 | 2.9 | 0 | 100 | 6711 | 78.75 | 4.47
2018-09-16 09:00 | 35.6 | 0 | 0 | 0 | 153 | 0.52 | 1.24 | 3.71 | 0.68031 | 78.83 | 0 | 0.7 | 0 | 3.05 | 0 | 100 | 6712 | 78.77 | 4.54
2018-09-16 09:30 | 112 | 0 | 0 | 0 | 24 | 0.45 | 1.06 | 3.83 | 0.71939 | 78.83 | 0.1 | 0.7 | 0 | 4.47 | 0 | 100 | 6719 | 78.78 | 5.59
2018-09-16 10:00 | 207.2 | 0 | 0 | 0 | 9 | 0.8 | 1.91 | 5.45 | 0.68125 | 78.81 | 0.1 | 0.7 | 0 | 7.97 | 0 | 100 | 6727 | 78.78 | 8.4
2018-09-16 10:30 | 291.4 | 0 | 0 | 0 | 31 | 1.05 | 2.96 | 8.85 | 0.60221 | 78.79 | 0 | 0.6 | 0 | 11.32 | 0 | 100 | 6773 | 78.78 | 11.25
2018-09-16 11:00 | 371.3 | 0 | 0 | 0 | 142 | 1.15 | 4 | 12.57 | 0.48382 | 78.77 | 0.1 | 0.6 | 0 | 15.35 | 0 | 100 | 6820 | 78.76 | 14.68
2018-09-16 11:30 | 403 | 0 | 0 | 0 | 143 | 1.34 | 4.26 | 14.24 | 0.39633 | 78.77 | 0.1 | 0.5 | 0 | 17.7 | 0 | 100 | 6849 | 78.75 | 16.83
2018-09-16 12:00 | 387.2 | 0 | 0 | 0 | 129 | 1.3 | 2.95 | 15.57 | 0.34398 | 78.76 | 0 | 0.5 | 0 | 18.65 | 0 | 100 | 6858 | 78.73 | 17.89
2018-09-16 12:30 | 565 | 0 | 0 | 0 | 141 | 1.24 | 3.66 | 16.74 | 0.31347 | 78.73 | 0.1 | 0.5 | 0 | 20.48 | 0 | 100 | 6883 | 78.7 | 19.09
2018-09-16 13:00 | 627.7 | 0 | 0 | 0 | 130 | 1.39 | 3.54 | 18.24 | 0.27655 | 78.71 | 0.1 | 0.5 | 0 | 22.4 | 0 | 100 | 6895 | 78.67 | 20.73
2018-09-16 13:30 | 681.4 | 0 | 0 | 0 | 127 | 1.25 | 3.66 | 20.16 | 0.23604 | 78.68 | 0.1 | 0.5 | 0 | 24.3 | 0 | 100 | 6895 | 78.63 | 22.4
2018-09-16 14:00 | 640.1 | 0 | 0 | 0 | 136 | 1.59 | 4.6 | 21.07 | 0.22317 | 78.67 | 0 | 0.5 | 0 | 25.7 | 0 | 100 | 6886 | 78.6 | 23.81
2018-09-16 14:30 | 671.8 | 0 | 0 | 0 | 209 | 2.17 | 9.72 | 21.66 | 0.1967 | 78.66 | 0.1 | 0.4 | 0 | 25.4 | 0 | 100 | 6867 | 78.59 | 23.81
2018-09-16 15:00 | 718.9 | 0 | 0 | 0 | 218 | 2.38 | 7.88 | 22.04 | 0.18463 | 78.65 | 0.2 | 0.4 | 0 | 25.89 | 0 | 100 | 6846 | 78.57 | 23.96
2018-09-16 15:30 | 603 | 0 | 0 | 0 | 243 | 2.15 | 6.65 | 22.02 | 0.19317 | 78.64 | 0 | 0.4 | 0 | 25.86 | 0 | 100 | 6830 | 78.56 | 23.99
2018-09-16 16:00 | 602.5 | 0 | 0 | 0 | 263 | 2.15 | 6.13 | 21.64 | 0.22595 | 78.64 | -0.1 | 0.5 | 0 | 25.52 | 0 | 100 | 6814 | 78.57 | 23.61
2018-09-16 16:30 | 550.5 | 0 | 0 | 0 | 243 | 2.22 | 5.97 | 21.26 | 0.23009 | 78.65 | 0 | 0.6 | 0 | 24.97 | 0 | 100 | 6806 | 78.58 | 23.22
2018-09-16 17:00 | 534.6 | 0 | 0 | 0 | 250 | 2.33 | 7.33 | 21.13 | 0.22434 | 78.64 | 0 | 0.5 | 0 | 24.75 | 0 | 100 | 6790 | 78.58 | 23.09
2018-09-16 17:30 | 463.9 | 0 | 0 | 0 | 269 | 2.27 | 5.35 | 20.81 | 0.22554 | 78.64 | 0 | 0.5 | 0 | 24.26 | 0 | 100 | 6778 | 78.58 | 22.81
2018-09-16 18:00 | 392.6 | 0 | 0 | 0 | 261 | 2.13 | 8.37 | 20.49 | 0.22132 | 78.66 | 0 | 0.5 | 0 | 23.74 | 0 | 100 | 6768 | 78.61 | 22.54
2018-09-16 18:30 | 313.4 | 0 | 0 | 0 | 263 | 1.83 | 6.41 | 20.37 | 0.2192 | 78.67 | 0 | 0.4 | 0 | 23.2 | 0 | 100 | 6758 | 78.61 | 22.24
2018-09-16 19:00 | 230.2 | 0 | 0 | 0 | 249 | 2.24 | 6.52 | 19.75 | 0.22429 | 78.67 | 0.1 | 0.5 | 0 | 22.42 | 0 | 100 | 6748 | 78.62 | 21.69
2018-09-16 19:30 | 86.6 | 0 | 0 | 0 | 245 | 1.77 | 4.71 | 18.98 | 0.2353 | 78.68 | 0 | 0.5 | 0 | 20.62 | 0 | 100 | 6737 | 78.64 | 20.16
2018-09-16 20:00 | 24 | 0 | 0 | 0 | 241 | 1.47 | 5.27 | 17.97 | 0.24679 | 78.7 | 0.1 | 0.5 | 0 | 18.21 | 0 | 100 | 6724 | 78.67 | 18.02
2018-09-16 20:30 | 11.3 | 0 | 0 | 0 | 219 | 1.93 | 4.9 | 16.9 | 0.25469 | 78.73 | 0 | 0.5 | 0 | 16.76 | 0 | 100 | 6722 | 78.69 | 16.69
2018-09-16 21:00 | 0.7 | 0 | 0 | 0 | 201 | 1.18 | 3.06 | 15.72 | 0.27121 | 78.75 | 0.1 | 0.5 | 0 | 15.41 | 0 | 100 | 6722 | 78.71 | 15.27
2018-09-16 21:30 | 0 | 0 | 0 | 0 | 166 | 0.8 | 1.76 | 14.61 | 0.28646 | 78.76 | 0.1 | 0.6 | 0 | 13.94 | 0 | 100 | 6721 | 78.74 | 13.7
2018-09-16 22:00 | 0 | 0 | 0 | 0 | 180 | 0.74 | 1.73 | 13.96 | 0.28433 | 78.8 | 0.1 | 0.5 | 0 | 12.77 | 0 | 100 | 6721 | 78.76 | 12.52
2018-09-16 22:30 | 0 | 0 | 0 | 0 | 201 | 0.69 | 1.75 | 12.88 | 0.30439 | 78.8 | 0.1 | 0.6 | 0 | 11.88 | 0 | 100 | 6720 | 78.77 | 11.66
2018-09-16 23:00 | 0 | 0 | 0 | 0 | 192 | 0.86 | 2 | 12.32 | 0.31927 | 78.8 | 0.1 | 0.6 | 0 | 11.16 | 0 | 100 | 6721 | 78.78 | 11.04
2018-09-16 23:30 | 0 | 0 | 0 | 0 | 211 | 1.29 | 2.38 | 11.59 | 0.32329 | 78.81 | 0.1 | 0.6 | 0 | 10.37 | 0 | 100 | 6720 | 78.79 | 10.46
2018-09-17 | 0 | 0 | 0 | 0 | 193 | 1.45 | 2.79 | 10.76 | 0.3199 | 78.81 | 0.1 | 0.6 | 0 | 9.85 | 0 | 100 | 6719 | 78.78 | 9.93
2018-09-17 00:30 | 0 | 0 | 0 | 0 | 210 | 1.05 | 2.42 | 9.83 | 0.32804 | 78.81 | 0 | 0.7 | 0 | 9.09 | 0 | 100 | 6718 | 78.78 | 9.32
2018-09-17 01:00 | 0 | 0 | 0 | 0 | 156 | 0.79 | 1.97 | 9.12 | 0.34148 | 78.82 | 0.1 | 0.7 | 0 | 8.01 | 0 | 100 | 6718 | 78.79 | 8.4
2018-09-17 01:30 | 0 | 0 | 0 | 0 | 173 | 0.79 | 1.87 | 8.44 | 0.36298 | 78.85 | 0.1 | 0.6 | 0 | 7.53 | 0 | 100 | 6717 | 78.8 | 7.95
2018-09-17 02:00 | 0 | 0 | 0 | 0 | 155 | 0.72 | 1.61 | 7.3 | 0.38642 | 78.85 | 0.1 | 0.6 | 0 | 6.34 | 0 | 100 | 6717 | 78.8 | 6.99
2018-09-17 02:30 | 0 | 0 | 0 | 0 | 148 | 0.82 | 1.6 | 6.89 | 0.39844 | 78.85 | 0.1 | 0.6 | 0 | 5.78 | 0 | 100 | 6717 | 78.8 | 6.54
2018-09-17 03:00 | 0 | 0 | 0 | 0 | 183 | 1.08 | 2.23 | 6.32 | 0.42379 | 78.84 | 0.1 | 0.7 | 0 | 5.22 | 0 | 100 | 6716 | 78.79 | 6.12
2018-09-17 03:30 | 0 | 0 | 0 | 0 | 192 | 0.93 | 2.11 | 4.13 | 0.48502 | 78.84 | 0.1 | 0.7 | 0 | 4 | 0 | 100 | 6716 | 78.79 | 5.3
2018-09-17 04:00 | 0 | 0 | 0 | 0 | 169 | 0.5 | 1.32 | 3.36 | 0.50305 | 78.87 | 0.1 | 0.6 | 0 | 2.54 | 0 | 100 | 6715 | 78.81 | 4.2
2018-09-17 04:30 | 0 | 0 | 0 | 0 | 147 | 1.04 | 2.37 | 3.25 | 0.51605 | 78.88 | 0.1 | 0.6 | 0 | 2 | 0 | 100 | 6715 | 78.82 | 3.73
2018-09-17 05:00 | 0 | 0 | 0 | 0 | 168 | 0.86 | 1.67 | 3.1 | 0.53073 | 78.89 | 0.1 | 0.6 | 0 | 1.97 | 0 | 100 | 6715 | 78.83 | 3.66
2018-09-17 05:30 | 0 | 0 | 0 | 0 | 156 | 0.61 | 1.63 | 1.83 | 0.57089 | 78.91 | 0.1 | 0.6 | 0 | 1.22 | 0 | 100 | 6715 | 78.84 | 3.07
2018-09-17 06:00 | 0 | 0 | 0 | 0 | 171 | 0.92 | 2.56 | 2.33 | 0.55364 | 78.92 | 0 | 0.6 | 0 | 0.85 | 0 | 100 | 6714 | 78.85 | 2.82
2018-09-17 06:30 | 0 | 0 | 0 | 0 | 203 | 0.89 | 2.07 | 1.45 | 0.5896 | 78.93 | 0 | 0.6 | 0 | 0.79 | 0 | 100 | 6715 | 78.86 | 2.73
2018-09-17 07:00 | 0 | 0 | 0 | 0 | 189 | 0.79 | 1.88 | 0.81 | 0.61738 | 78.94 | 0 | 0.6 | 0 | -0.06 | 0 | 100 | 6714 | 78.87 | 2.24
2018-09-17 07:30 | 0 | 0 | 0 | 0 | 149 | 0.71 | 1.63 | 0.49 | 0.64446 | 78.95 | 0.1 | 0.6 | 0 | -0.61 | 0 | 100 | 6714 | 78.88 | 1.79
2018-09-17 08:00 | 0.3 | 0 | 0 | 0 | 125 | 0.68 | 1.52 | 0.08 | 0.66714 | 78.96 | 0 | 0.6 | 0 | -0.98 | 0 | 100 | 6713 | 78.89 | 1.49
2018-09-17 08:30 | 7.3 | 0 | 0 | 0 | 137 | 0.61 | 1.31 | -0.54 | 0.70645 | 78.97 | 0 | 0.6 | 0 | -1.48 | 0 | 100 | 6713 | 78.91 | 1.17
2018-09-17 09:00 | 31.9 | 0 | 0 | 0 | 70 | 0.56 | 1.36 | -0.61 | 0.72717 | 78.98 | 0.1 | 0.7 | 0 | -1.47 | 0 | 100 | 6715 | 78.92 | 1.18
2018-09-17 09:30 | 115 | 0 | 0 | 0 | 30 | 0.56 | 1.68 | 0.12 | 0.73984 | 79 | 0 | 0.6 | 0 | 0.46 | 0 | 100 | 6723 | 78.94 | 2.56
2018-09-17 10:00 | 210.1 | 0 | 0 | 0 | 21 | 0.77 | 1.64 | 2.09 | 0.68147 | 78.98 | 0.1 | 0.6 | 0 | 4.39 | 0 | 100 | 6779 | 78.94 | 5.52
2018-09-17 10:30 | 299.3 | 0 | 0 | 0 | 28 | 0.7 | 1.72 | 4.65 | 0.59458 | 78.96 | 0 | 0.7 | 0 | 8.29 | 0 | 100 | 6840 | 78.95 | 8.65
2018-09-17 11:00 | 380.3 | 0 | 0 | 0 | 14 | 0.83 | 1.86 | 7.28 | 0.51038 | 78.95 | 0.1 | 0.6 | 0 | 11.84 | 0 | 100 | 6877 | 78.94 | 11.56
2018-09-17 11:30 | 413.4 | 0 | 0 | 0 | 9 | 0.92 | 2.26 | 10.02 | 0.45002 | 78.95 | 0.1 | 0.6 | 0 | 14.71 | 0 | 100 | 6895 | 78.93 | 13.92
2018-09-17 12:00 | 395.3 | 0 | 0 | 0 | 17 | 1.27 | 2.94 | 12.14 | 0.39024 | 78.95 | 0.1 | 0.6 | 0 | 15.84 | 0 | 100 | 6911 | 78.92 | 15.06
2018-09-17 12:30 | 559 | 0 | 0 | 0 | 47 | 1 | 2.52 | 14.28 | 0.33997 | 78.92 | 0.1 | 0.5 | 0 | 18.11 | 0 | 100 | 6928 | 78.89 | 16.67
2018-09-17 13:00 | 633.3 | 0 | 0 | 0 | 18 | 1.28 | 2.87 | 16.23 | 0.28042 | 78.88 | 0.1 | 0.5 | 0 | 21.12 | 0 | 100 | 6940 | 78.85 | 19.16
2018-09-17 13:30 | 670.4 | 0 | 0 | 0 | 332 | 1.23 | 2.89 | 17.9 | 0.22592 | 78.85 | 0.1 | 0.5 | 0 | 23 | 0 | 100 | 6938 | 78.8 | 20.99
2018-09-17 14:00 | 695.1 | 0 | 0 | 0 | 197 | 1.09 | 3.69 | 19.19 | 0.19038 | 78.82 | 0.1 | 0.5 | 0 | 24.36 | 0 | 100 | 6928 | 78.77 | 22.25
2018-09-17 14:30 | 704.9 | 0 | 0 | 0 | 141 | 1.2 | 3.61 | 20.36 | 0.16827 | 78.8 | 0 | 0.6 | 0 | 25.29 | 0 | 100 | 6901 | 78.74 | 23.18
2018-09-17 15:00 | 699 | 0 | 0 | 0 | 238 | 1.61 | 5.2 | 21.46 | 0.1377 | 78.79 | 0 | 0.5 | 0 | 25.93 | 0 | 100 | 6883 | 78.72 | 23.65
2018-09-17 15:30 | 679.8 | 0 | 0 | 0 | 230 | 1.6 | 4.63 | 21.8 | 0.12337 | 78.79 | 0 | 0.5 | 0 | 26.39 | 0 | 100 | 6865 | 78.72 | 24.02
2018-09-17 16:00 | 647 | 0 | 0 | 0 | 229 | 2.04 | 6.03 | 21.93 | 0.12544 | 78.78 | 0 | 0.5 | 0 | 26.16 | 0 | 100 | 6845 | 78.71 | 23.9
2018-09-17 16:30 | 603 | 0 | 0 | 0 | 209 | 1.61 | 6.11 | 21.87 | 0.12552 | 78.76 | 0 | 0.5 | 0 | 26 | 0 | 100 | 6831 | 78.69 | 23.82
2018-09-17 17:00 | 546.6 | 0 | 0 | 0 | 210 | 1.73 | 6.68 | 21.74 | 0.12267 | 78.74 | 0.1 | 0.5 | 0 | 25.83 | 0 | 100 | 6814 | 78.68 | 23.92
2018-09-17 17:30 | 476.4 | 0 | 0 | 0 | 255 | 1.8 | 4.87 | 21.49 | 0.12651 | 78.74 | 0 | 0.5 | 0 | 25.17 | 0 | 100 | 6802 | 78.68 | 23.54
2018-09-17 18:00 | 403.9 | 0 | 0 | 0 | 261 | 1.75 | 5.18 | 21.1 | 0.12878 | 78.72 | 0.1 | 0.6 | 0 | 24.76 | 0 | 100 | 6787 | 78.67 | 23.36
2018-09-17 18:30 | 324.1 | 0 | 0 | 0 | 243 | 1.49 | 4.06 | 20.66 | 0.13149 | 78.71 | 0 | 0.5 | 0 | 24.05 | 0 | 100 | 6776 | 78.66 | 23.07
2018-09-17 19:00 | 241 | 0 | 0 | 0 | 273 | 1.76 | 5.64 | 20.3 | 0.13024 | 78.72 | 0 | 0.5 | 0 | 23.19 | 0 | 100 | 6766 | 78.66 | 22.4
2018-09-17 19:30 | 73.5 | 0 | 0 | 0 | 267 | 1.24 | 3.85 | 19.45 | 0.13551 | 78.72 | 0.1 | 0.5 | 0 | 21.25 | 0 | 100 | 6752 | 78.67 | 20.66
2018-09-17 20:00 | 19.4 | 0 | 0 | 0 | 250 | 0.83 | 3.09 | 17.89 | 0.14843 | 78.73 | 0.1 | 0.5 | 0 | 18.18 | 0 | 100 | 6740 | 78.7 | 17.78
2018-09-17 20:30 | 9 | 0 | 0 | 0 | 192 | 1.23 | 2.23 | 16.1 | 0.1679 | 78.75 | 0.1 | 0.5 | 0 | 15.94 | 0 | 100 | 6729 | 78.72 | 15.63
2018-09-17 21:00 | 0.4 | 0 | 0 | 0 | 172 | 1.26 | 2.17 | 14.3 | 0.18788 | 78.74 | 0.1 | 0.6 | 0 | 14.08 | 0 | 100 | 6721 | 78.72 | 13.81
2018-09-17 21:30 | 0 | 0 | 0 | 0 | 167 | 1.35 | 2.1 | 12.54 | 0.21278 | 78.75 | 0.1 | 0.5 | 0 | 12.16 | 0 | 100 | 6722 | 78.73 | 12.13
2018-09-17 22:00 | 0 | 0 | 0 | 0 | 139 | 0.67 | 1.39 | 10.77 | 0.2415 | 78.77 | 0.1 | 0.6 | 0 | 10.43 | 0 | 100 | 6722 | 78.75 | 10.49
2018-09-17 22:30 | 0 | 0 | 0 | 0 | 175 | 0.72 | 1.55 | 10.29 | 0.24856 | 78.8 | -0.1 | 0.6 | 0 | 8.99 | 0 | 100 | 6721 | 78.77 | 9.31
2018-09-17 23:00 | 0 | 0 | 0 | 0 | 140 | 0.77 | 1.58 | 10.26 | 0.24986 | 78.81 | -0.1 | 0.7 | 0 | 8.87 | 0 | 100 | 6721 | 78.78 | 9.04
2018-09-17 23:30 | 0 | 0 | 0 | 0 | 144 | 0.87 | 2.45 | 9.26 | 0.27405 | 78.81 | 0 | 0.8 | 0 | 8.24 | 0 | 100 | 6721 | 78.78 | 8.51
2018-09-18 | 0 | 0 | 0 | 0 | 207 | 0.96 | 1.79 | 9 | 0.27454 | 78.83 | 0.1 | 0.6 | 0 | 7.64 | 0 | 100 | 6720 | 78.78 | 8.12
2018-09-18 00:30 | 0 | 0 | 0 | 0 | 151 | 0.69 | 1.91 | 7.78 | 0.29727 | 78.83 | 0.1 | 0.6 | 0 | 6.99 | 0 | 100 | 6717 | 78.78 | 7.67
2018-09-18 01:00 | 0 | 0 | 0 | 0 | 140 | 0.77 | 1.26 | 6.78 | 0.33252 | 78.84 | 0.1 | 0.6 | 0 | 6.02 | 0 | 100 | 6717 | 78.78 | 6.83
2018-09-18 01:30 | 0 | 0 | 0 | 0 | 128 | 0.56 | 1.13 | 5.82 | 0.3542 | 78.82 | 0.1 | 0.7 | 0 | 5.09 | 0 | 100 | 6717 | 78.77 | 6.07
2018-09-18 02:00 | 0 | 0 | 0 | 0 | 192 | 0.54 | 1.36 | 4.63 | 0.37772 | 78.82 | 0.1 | 0.6 | 0 | 3.83 | 0 | 100 | 6716 | 78.76 | 5.16
2018-09-18 02:30 | 0 | 0 | 0 | 0 | 149 | 0.49 | 1.26 | 4.15 | 0.39794 | 78.8 | 0.1 | 0.6 | 0 | 3.07 | 0 | 100 | 6716 | 78.74 | 4.54
2018-09-18 03:00 | 0 | 0 | 0 | 0 | 178 | 0.7 | 1.65 | 3.53 | 0.41187 | 78.8 | 0.1 | 0.6 | 0 | 2.44 | 0 | 100 | 6716 | 78.73 | 4.06
2018-09-18 03:30 | 0 | 0 | 0 | 0 | 172 | 0.47 | 1 | 2.89 | 0.43361 | 78.78 | 0.1 | 0.5 | 0 | 1.86 | 0 | 100 | 6716 | 78.72 | 3.64
2018-09-18 04:00 | 0 | 0 | 0 | 0 | 163 | 0.63 | 1.55 | 2.21 | 0.4509 | 78.77 | 0.1 | 0.6 | 0 | 1.21 | 0 | 100 | 6715 | 78.7 | 3.13
2018-09-18 04:30 | 0 | 0 | 0 | 0 | 150 | 0.86 | 1.59 | 1.99 | 0.46797 | 78.77 | 0 | 0.7 | 0 | 0.92 | 0 | 100 | 6715 | 78.69 | 2.94
2018-09-18 05:00 | 0 | 0 | 0 | 0 | 219 | 0.73 | 2.02 | 1.61 | 0.48087 | 78.77 | 0 | 0.7 | 0 | 0.65 | 0 | 100 | 6714 | 78.7 | 2.75
2018-09-18 05:30 | 0 | 0 | 0 | 0 | 216 | 0.51 | 1.22 | 1.08 | 0.49953 | 78.77 | 0.1 | 0.7 | 0 | 0.13 | 0 | 100 | 6715 | 78.7 | 2.39
2018-09-18 06:00 | 0 | 0 | 0 | 0 | 210 | 0.42 | 0.98 | 0.12 | 0.53541 | 78.79 | 0 | 0.6 | 0 | -0.72 | 0 | 100 | 6715 | 78.71 | 1.78
2018-09-18 06:30 | 0 | 0 | 0 | 0 | 163 | 0.74 | 1.7 | 0 | 0.5401 | 78.78 | 0.1 | 0.7 | 0 | -1.2 | 0 | 100 | 6714 | 78.7 | 1.44
2018-09-18 07:00 | 0 | 0 | 0 | 0 | 147 | 0.6 | 1.36 | -0.5 | 0.56521 | 78.77 | 0.1 | 0.6 | 0 | -1.44 | 0 | 100 | 6713 | 78.69 | 1.21
2018-09-18 07:30 | 0 | 0 | 0 | 0 | 179 | 0.92 | 1.56 | -0.42 | 0.58217 | 78.77 | 0 | 0.6 | 0 | -1.63 | 0 | 100 | 6713 | 78.69 | 1.08
2018-09-18 08:00 | 0.1 | 0 | 0 | 0 | 180 | 0.56 | 1.5 | -1.05 | 0.60606 | 78.77 | 0 | 0.6 | 0 | -1.8 | 0 | 100 | 6713 | 78.69 | 0.96
2018-09-18 08:30 | 6.7 | 0 | 0 | 0 | 160 | 0.66 | 1.41 | -1.13 | 0.61141 | 78.77 | 0 | 0.6 | 0 | -2.21 | 0 | 100 | 6713 | 78.7 | 0.66
2018-09-18 09:00 | 26.8 | 0 | 0 | 0 | 155 | 0.53 | 1.23 | -1.02 | 0.62413 | 78.77 | 0 | 0.7 | 0 | -2.01 | 0 | 100 | 6715 | 78.7 | 0.81
2018-09-18 09:30 | 106.8 | 0 | 0 | 0 | 34 | 0.68 | 1.85 | -0.13 | 0.62123 | 78.77 | 0.1 | 0.6 | 0 | 0.17 | 0 | 100 | 6723 | 78.71 | 2.4
2018-09-18 10:00 | 204.6 | 0 | 0 | 0 | 22 | 0.76 | 1.94 | 1.45 | 0.58812 | 78.75 | 0.1 | 0.7 | 0 | 3.72 | 0 | 100 | 6779 | 78.71 | 5.06
2018-09-18 10:30 | 292.4 | 0 | 0 | 0 | 10 | 0.9 | 1.95 | 3.78 | 0.53707 | 78.72 | 0.1 | 0.7 | 0 | 7.48 | 0 | 100 | 6835 | 78.7 | 7.99
2018-09-18 11:00 | 371.7 | 0 | 0 | 0 | 10 | 0.86 | 1.85 | 6.48 | 0.47503 | 78.7 | 0.1 | 0.7 | 0 | 10.98 | 0 | 100 | 6879 | 78.69 | 10.81
2018-09-18 11:30 | 400.8 | 0 | 0 | 0 | 25 | 0.91 | 3.19 | 9.71 | 0.38719 | 78.68 | 0.1 | 0.6 | 0 | 13.85 | 0 | 100 | 6889 | 78.66 | 13.29
2018-09-18 12:00 | 369.6 | 0 | 0 | 0 | 19 | 1.18 | 2.5 | 12.57 | 0.33332 | 78.67 | 0.1 | 0.6 | 0 | 15.39 | 0 | 100 | 6907 | 78.64 | 14.74
2018-09-18 12:30 | 533.6 | 0 | 0 | 0 | 177 | 1.08 | 2.9 | 15.3 | 0.28322 | 78.62 | 0.1 | 0.5 | 0 | 18.47 | 0 | 100 | 6928 | 78.6 | 17.08
2018-09-18 13:00 | 616.6 | 0 | 0 | 0 | 230 | 1.22 | 3.08 | 17.03 | 0.26755 | 78.59 | 0 | 0.5 | 0 | 21.56 | 0 | 100 | 6932 | 78.56 | 19.67
2018-09-18 13:30 | 648.8 | 0 | 0 | 0 | 229 | 1.26 | 3.37 | 18.14 | 0.26483 | 78.57 | 0.1 | 0.5 | 0 | 22.93 | 0 | 100 | 6930 | 78.53 | 21.15
2018-09-18 14:00 | 633.7 | 0 | 0 | 0 | 164 | 1.19 | 3.24 | 19.37 | 0.25636 | 78.55 | 0.1 | 0.5 | 0 | 23.99 | 0 | 100 | 6919 | 78.49 | 22.24
2018-09-18 14:30 | 654.8 | 0 | 0 | 0 | 131 | 1.04 | 3.25 | 20.66 | 0.23298 | 78.53 | 0 | 0.6 | 0 | 25.15 | 0 | 100 | 6899 | 78.46 | 23.24
2018-09-18 15:00 | 670.2 | 0 | 0 | 0 | 274 | 1.51 | 4.94 | 21.89 | 0.19548 | 78.49 | 0 | 0.5 | 0 | 26.46 | 0 | 100 | 6880 | 78.44 | 24.3
2018-09-18 15:30 | 687.6 | 0 | 0 | 0 | 289 | 1.96 | 6.92 | 22.31 | 0.16788 | 78.47 | 0 | 0.5 | 0 | 26.73 | 0 | 100 | 6859 | 78.41 | 24.43
2018-09-18 16:00 | 650.3 | 0 | 0 | 0 | 266 | 2.35 | 5.42 | 22.27 | 0.16978 | 78.45 | 0 | 0.5 | 0 | 26.42 | 0 | 100 | 6842 | 78.4 | 24.19
2018-09-18 16:30 | 591.7 | 0 | 0 | 0 | 248 | 1.88 | 4.9 | 22.31 | 0.16751 | 78.45 | 0 | 0.5 | 0 | 26.33 | 0 | 100 | 6828 | 78.4 | 24.23
2018-09-18 17:00 | 534.1 | 0 | 0 | 0 | 266 | 1.97 | 5.12 | 22.13 | 0.1656 | 78.46 | 0 | 0.6 | 0 | 26.11 | 0 | 100 | 6812 | 78.4 | 24.16
2018-09-18 17:30 | 470.3 | 0 | 0 | 0 | 248 | 2.01 | 4.57 | 21.64 | 0.15322 | 78.48 | 0 | 0.6 | 0 | 25.34 | 0 | 100 | 6796 | 78.41 | 23.77
2018-09-18 18:00 | 393.8 | 0 | 0 | 0 | 264 | 1.69 | 5.82 | 21.18 | 0.15202 | 78.49 | 0 | 0.5 | 0 | 24.68 | 0 | 100 | 6785 | 78.42 | 23.39
2018-09-18 18:30 | 314.8 | 0 | 0 | 0 | 243 | 1.62 | 3.56 | 20.8 | 0.15399 | 78.49 | 0.1 | 0.5 | 0 | 24.14 | 0 | 100 | 6774 | 78.43 | 23.11
2018-09-18 19:00 | 233.9 | 0 | 0 | 0 | 239 | 1.66 | 4.32 | 20.44 | 0.15119 | 78.48 | 0 | 0.5 | 0 | 23.18 | 0 | 100 | 6765 | 78.43 | 22.46
2018-09-18 19:30 | 61.9 | 0 | 0 | 0 | 257 | 1.52 | 4.42 | 19.37 | 0.1402 | 78.5 | 0.1 | 0.5 | 0 | 21.03 | 0 | 100 | 6750 | 78.45 | 20.51
2018-09-18 20:00 | 16.5 | 0 | 0 | 0 | 229 | 1.37 | 3.7 | 18.02 | 0.13415 | 78.51 | 0 | 0.5 | 0 | 18.14 | 0 | 100 | 6738 | 78.48 | 17.9
2018-09-18 20:30 | 7.5 | 0 | 0 | 0 | 197 | 1.01 | 2.39 | 16.38 | 0.15472 | 78.53 | 0.1 | 0.5 | 0 | 16.18 | 0 | 100 | 6728 | 78.51 | 15.91
2018-09-18 21:00 | 0.3 | 0 | 0 | 0 | 166 | 0.96 | 1.7 | 15.3 | 0.16694 | 78.55 | 0.1 | 0.6 | 0 | 14.36 | 0 | 100 | 6721 | 78.53 | 13.92
2018-09-18 21:30 | 0 | 0 | 0 | 0 | 193 | 1.35 | 2.65 | 13.88 | 0.18549 | 78.56 | 0.1 | 0.5 | 0 | 13.14 | 0 | 100 | 6722 | 78.55 | 12.69
2018-09-18 22:00 | 0 | 0 | 0 | 0 | 212 | 2.17 | 3.28 | 11.21 | 0.23004 | 78.58 | 0.1 | 0.6 | 0 | 11.16 | 0 | 100 | 6722 | 78.56 | 11.27
2018-09-18 22:30 | 0 | 0 | 0 | 0 | 216 | 1.95 | 3.33 | 9.58 | 0.26402 | 78.59 | 0 | 0.6 | 0 | 9.38 | 0 | 100 | 6721 | 78.57 | 9.98
2018-09-18 23:00 | 0 | 0 | 0 | 0 | 214 | 2.08 | 2.82 | 8.46 | 0.28746 | 78.58 | 0.1 | 0.8 | 0 | 8.15 | 0 | 100 | 6721 | 78.56 | 8.9
2018-09-18 23:30 | 0 | 0 | 0 | 0 | 219 | 1.84 | 2.92 | 7.42 | 0.30855 | 78.56 | 0.1 | 0.6 | 0 | 7.03 | 0 | 100 | 6720 | 78.54 | 7.98
2018-09-19 | 0 | 0 | 0 | 0 | 205 | 1.14 | 2.74 | 6.52 | 0.32407 | 78.57 | 0.1 | 0.6 | 0 | 5.88 | 0 | 100 | 6720 | 78.53 | 7.04
2018-09-19 00:30 | 0 | 0 | 0 | 0 | 138 | 0.82 | 2.28 | 6.27 | 0.33181 | 78.57 | 0.1 | 0.6 | 0 | 5.14 | 0 | 100 | 6717 | 78.53 | 6.35
2018-09-19 01:00 | 0 | 0 | 0 | 0 | 200 | 1.41 | 2.6 | 6.09 | 0.34127 | 78.58 | 0.1 | 0.7 | 0 | 4.87 | 0 | 100 | 6717 | 78.53 | 6
2018-09-19 01:30 | 0 | 0 | 0 | 0 | 127 | 0.73 | 1.53 | 5.76 | 0.34806 | 78.57 | 0.1 | 0.7 | 0 | 4.77 | 0 | 100 | 6717 | 78.52 | 5.78
2018-09-19 02:00 | 0 | 0 | 0 | 0 | 198 | 0.88 | 1.91 | 4.46 | 0.37629 | 78.56 | 0.1 | 0.6 | 0 | 3.87 | 0 | 100 | 6716 | 78.52 | 5.15
2018-09-19 02:30 | 0 | 0 | 0 | 0 | 211 | 0.59 | 1.39 | 3.89 | 0.3966 | 78.57 | 0.1 | 0.7 | 0 | 2.88 | 0 | 100 | 6717 | 78.52 | 4.51
2018-09-19 03:00 | 0 | 0 | 0 | 0 | 66 | 0.66 | 1.65 | 3.35 | 0.40813 | 78.57 | 0.1 | 0.6 | 0 | 2.33 | 0 | 100 | 6716 | 78.51 | 4.07
2018-09-19 03:30 | 0 | 0 | 0 | 0 | 206 | 1.12 | 2.07 | 2.43 | 0.43977 | 78.57 | 0.2 | 0.5 | 0 | 1.62 | 0 | 100 | 6716 | 78.51 | 3.54
2018-09-19 04:00 | 0 | 0 | 0 | 0 | 219 | 1.08 | 2.39 | 2.05 | 0.4462 | 78.56 | 0 | 0.6 | 0 | 1.1 | 0 | 100 | 6715 | 78.5 | 3.22
2018-09-19 04:30 | 0 | 0 | 0 | 0 | 166 | 0.54 | 1.29 | 1.74 | 0.44754 | 78.56 | 0 | 0.6 | 0 | 0.73 | 0 | 100 | 6715 | 78.5 | 2.85
2018-09-19 05:00 | 0 | 0 | 0 | 0 | 227 | 0.49 | 1.08 | 1.37 | 0.45957 | 78.57 | 0.1 | 0.6 | 0 | 0.23 | 0 | 100 | 6715 | 78.51 | 2.43
2018-09-19 05:30 | 0 | 0 | 0 | 0 | 215 | 0.75 | 2.05 | 0.78 | 0.47951 | 78.58 | 0 | 0.6 | 0 | -0.21 | 0 | 100 | 6715 | 78.52 | 2.16
2018-09-19 06:00 | 0 | 0 | 0 | 0 | 117 | 0.62 | 1.48 | 0.28 | 0.49716 | 78.58 | 0.1 | 0.6 | 0 | -0.68 | 0 | 100 | 6715 | 78.51 | 1.82
2018-09-19 06:30 | 0 | 0 | 0 | 0 | 203 | 1.01 | 2.32 | 0.04 | 0.52058 | 78.59 | 0.1 | 0.6 | 0 | -1.09 | 0 | 100 | 6715 | 78.52 | 1.49
2018-09-19 07:00 | 0 | 0 | 0 | 0 | 141 | 0.51 | 1.69 | -0.28 | 0.52782 | 78.6 | 0.1 | 0.6 | 0 | -1.11 | 0 | 100 | 6714 | 78.52 | 1.44
2018-09-19 07:30 | 0 | 0 | 0 | 0 | 230 | 0.57 | 1.77 | -1.14 | 0.56561 | 78.61 | 0 | 0.7 | 0 | -1.95 | 0 | 100 | 6714 | 78.53 | 0.89
2018-09-19 08:00 | 0.1 | 0 | 0 | 0 | 193 | 0.92 | 1.89 | -1.35 | 0.58704 | 78.62 | 0 | 0.7 | 0 | -2.42 | 0 | 100 | 6714 | 78.54 | 0.61
2018-09-19 08:30 | 6.9 | 0 | 0 | 0 | 215 | 0.57 | 1.55 | -1.75 | 0.60457 | 78.62 | 0 | 0.7 | 0 | -2.54 | 0 | 100 | 6713 | 78.55 | 0.46
2018-09-19 09:00 | 22.6 | 0 | 0 | 0 | 199 | 0.52 | 1.29 | -1.66 | 0.61536 | 78.63 | 0 | 0.7 | 0 | -2.67 | 0 | 100 | 6714 | 78.56 | 0.4
2018-09-19 09:30 | 94.7 | 0 | 0 | 0 | 25 | 0.63 | 1.29 | -0.63 | 0.60658 | 78.64 | 0 | 0.7 | 0 | -0.6 | 0 | 100 | 6721 | 78.58 | 1.8
2018-09-19 10:00 | 201.8 | 0 | 0 | 0 | 48 | 0.62 | 1.49 | 1.42 | 0.5628 | 78.64 | 0.1 | 0.6 | 0 | 3.17 | 0 | 100 | 6772 | 78.59 | 4.67
2018-09-19 10:30 | 289.1 | 0 | 0 | 0 | 21 | 0.81 | 1.87 | 3.38 | 0.52418 | 78.6 | 0.1 | 0.6 | 0 | 7.32 | 0 | 100 | 6830 | 78.59 | 7.8
2018-09-19 11:00 | 369.1 | 0 | 0 | 0 | 23 | 1.01 | 2.05 | 5.46 | 0.47644 | 78.56 | 0 | 0.7 | 0 | 10.1 | 0 | 100 | 6879 | 78.57 | 10.18
2018-09-19 11:30 | 353.5 | 0 | 0 | 0 | 12 | 0.98 | 2.31 | 8.2 | 0.39286 | 78.56 | 0.1 | 0.6 | 0 | 12.19 | 0 | 100 | 6894 | 78.54 | 11.94
2018-09-19 12:00 | 354.7 | 0 | 0 | 0 | 346 | 1.01 | 2.95 | 11.57 | 0.33179 | 78.53 | 0.1 | 0.6 | 0 | 14.17 | 0 | 100 | 6907 | 78.51 | 13.64
2018-09-19 12:30 | 523.4 | 0 | 0 | 0 | 129 | 0.91 | 2.82 | 14.22 | 0.29686 | 78.48 | 0.1 | 0.5 | 0 | 17.57 | 0 | 100 | 6925 | 78.47 | 16.22
2018-09-19 13:00 | 616.5 | 0 | 0 | 0 | 172 | 1.03 | 3.25 | 16.61 | 0.23666 | 78.45 | 0 | 0.5 | 0 | 21.05 | 0 | 100 | 6935 | 78.42 | 19.1
2018-09-19 13:30 | 649.6 | 0 | 0 | 0 | 193 | 1.04 | 2.36 | 18.45 | 0.20788 | 78.4 | 0.1 | 0.5 | 0 | 23.17 | 0 | 100 | 6934 | 78.36 | 21.11
2018-09-19 14:00 | 680.4 | 0 | 0 | 0 | 57 | 1 | 2.83 | 19.71 | 0.18171 | 78.36 | 0 | 0.5 | 0 | 24.88 | 0 | 100 | 6927 | 78.3 | 22.68
2018-09-19 14:30 | 689.9 | 0 | 0 | 0 | 234 | 1.23 | 3.46 | 20.29 | 0.16899 | 78.3 | 0 | 0.6 | 0 | 25.89 | 0 | 100 | 6900 | 78.25 | 23.71
2018-09-19 15:00 | 678.1 | 0 | 0 | 0 | 291 | 1.45 | 3.99 | 20.73 | 0.15956 | 78.27 | 0 | 0.6 | 0 | 25.89 | 0 | 100 | 6884 | 78.22 | 23.72
2018-09-19 15:30 | 655.6 | 0 | 0 | 0 | 316 | 1.03 | 4 | 21.02 | 0.15794 | 78.23 | 0 | 0.5 | 0 | 26.41 | 0 | 100 | 6863 | 78.19 | 24.17
2018-09-19 16:00 | 596.5 | 0 | 0 | 0 | 123 | 1.23 | 3.58 | 21.24 | 0.15067 | 78.2 | 0 | 0.5 | 0 | 26.25 | 0 | 100 | 6848 | 78.15 | 24.23
2018-09-19 16:30 | 576.6 | 0 | 0 | 0 | 90 | 1.29 | 3.45 | 21.27 | 0.14842 | 78.16 | 0 | 0.5 | 0 | 25.93 | 0 | 100 | 6829 | 78.12 | 24.09
2018-09-19 17:00 | 527.3 | 0 | 0 | 0 | 252 | 1.77 | 6.35 | 21.61 | 0.15272 | 78.15 | 0.1 | 0.4 | 0 | 26.07 | 0 | 100 | 6814 | 78.11 | 24.22
2018-09-19 17:30 | 462.7 | 0 | 0 | 0 | 287 | 2.27 | 5.36 | 20.71 | 0.16221 | 78.15 | 0.1 | 0.6 | 0 | 24.77 | 0 | 100 | 6799 | 78.11 | 23.28
2018-09-19 18:00 | 389.3 | 0 | 0 | 0 | 273 | 1.92 | 5.54 | 20.35 | 0.16586 | 78.15 | 0 | 0.5 | 0 | 23.85 | 0 | 100 | 6790 | 78.1 | 22.68
2018-09-19 18:30 | 310.5 | 0 | 0 | 0 | 285 | 2.1 | 5.96 | 19.51 | 0.16148 | 78.14 | 0.1 | 0.5 | 0 | 22.83 | 0 | 100 | 6775 | 78.1 | 21.89
2018-09-19 19:00 | 227.1 | 0 | 0 | 0 | 261 | 1.87 | 5.06 | 18.94 | 0.16503 | 78.14 | 0.2 | 0.4 | 0 | 21.72 | 0 | 100 | 6765 | 78.1 | 21.08
2018-09-19 19:30 | 53.3 | 0 | 0 | 0 | 241 | 1.45 | 4.75 | 17.74 | 0.16857 | 78.16 | 0.1 | 0.5 | 0 | 19.41 | 0 | 100 | 6750 | 78.13 | 19
2018-09-19 20:00 | 16.9 | 0 | 0 | 0 | 133 | 1.03 | 3.1 | 16.21 | 0.19062 | 78.18 | 0.1 | 0.5 | 0 | 16.39 | 0 | 100 | 6740 | 78.17 | 16.21
2018-09-19 20:30 | 6.6 | 0 | 0 | 0 | 214 | 1.02 | 2.19 | 15.14 | 0.20763 | 78.21 | 0.1 | 0.6 | 0 | 14.58 | 0 | 100 | 6731 | 78.2 | 14.41
2018-09-19 21:00 | 0.1 | 0 | 0 | 0 | 192 | 1.13 | 2.38 | 14.19 | 0.22385 | 78.22 | 0.1 | 0.5 | 0 | 13.27 | 0 | 100 | 6722 | 78.21 | 13.07
2018-09-19 21:30 | 0 | 0 | 0 | 0 | 210 | 1.12 | 2.23 | 12.92 | 0.2418 | 78.24 | 0.1 | 0.6 | 0 | 12.22 | 0 | 100 | 6721 | 78.23 | 12.07
2018-09-19 22:00 | 0 | 0 | 0 | 0 | 202 | 1.2 | 2.21 | 11.56 | 0.26957 | 78.26 | 0.1 | 0.6 | 0 | 10.86 | 0 | 100 | 6722 | 78.25 | 10.97
2018-09-19 22:30 | 0 | 0 | 0 | 0 | 223 | 1.73 | 3.61 | 9.52 | 0.31642 | 78.28 | -0.1 | 0.7 | 0 | 9.5 | 0 | 100 | 6722 | 78.27 | 9.96
2018-09-19 23:00 | 0 | 0 | 0 | 0 | 203 | 1.13 | 2.64 | 9.32 | 0.32412 | 78.29 | 0 | 0.8 | 0 | 8.58 | 0 | 100 | 6722 | 78.28 | 9.33
2018-09-19 23:30 | 0 | 0 | 0 | 0 | 217 | 1.78 | 3.36 | 8.19 | 0.35078 | 78.29 | 0.1 | 0.6 | 0 | 7.73 | 0 | 100 | 6721 | 78.27 | 8.58
2018-09-20 | 0 | 0 | 0 | 0 | 203 | 1.01 | 2.47 | 7.06 | 0.3799 | 78.29 | 0.1 | 0.6 | 0 | 6.93 | 0 | 100 | 6721 | 78.27 | 7.94
2018-09-20 00:30 | 0 | 0 | 0 | 0 | 192 | 0.73 | 1.83 | 6.68 | 0.393 | 78.29 | 0.1 | 0.6 | 0 | 5.96 | 0 | 100 | 6716 | 78.28 | 7.43
2018-09-20 01:00 | 0 | 0 | 0 | 0 | 149 | 0.8 | 1.58 | 6.84 | 0.39577 | 78.3 | 0.1 | 0.6 | 0 | 5.96 | 0 | 100 | 6716 | 78.28 | 7.31
2018-09-20 01:30 | 0 | 0 | 0 | 0 | 171 | 0.75 | 1.61 | 7.39 | 0.38502 | 78.29 | 0.1 | 0.6 | 0 | 6.16 | 0 | 100 | 6716 | 78.27 | 7.42
2018-09-20 02:00 | 0 | 0 | 0 | 0 | 236 | 0.81 | 4.33 | 8.4 | 0.3676 | 78.3 | 0.1 | 0.6 | 0 | 7.02 | 0 | 100 | 6717 | 78.28 | 8.02
2018-09-20 02:30 | 0 | 0 | 0 | 0 | 254 | 1.98 | 6.73 | 10.91 | 0.32516 | 78.36 | -0.1 | 0.5 | 0 | 9.19 | 0 | 100 | 6717 | 78.34 | 9.78
2018-09-20 03:00 | 0 | 0 | 0 | 0 | 241 | 1.1 | 5.17 | 10.03 | 0.39524 | 78.4 | 0.1 | 0.6 | 0 | 9.73 | 0 | 100 | 6717 | 78.37 | 10.23
2018-09-20 03:30 | 0 | 0 | 0 | 0 | 153 | 0.65 | 1.51 | 9.17 | 0.44804 | 78.33 | -0.1 | 0.7 | 0 | 8.98 | 0 | 100 | 6717 | 78.31 | 9.7
2018-09-20 04:00 | 0 | 0 | 0 | 0 | 254 | 0.84 | 1.78 | 8.3 | 0.46514 | 78.29 | 0.1 | 0.7 | 0 | 7.93 | 0 | 100 | 6716 | 78.27 | 8.78
2018-09-20 04:30 | 0 | 0 | 0 | 0 | 195 | 1.63 | 2.69 | 7.74 | 0.47466 | 78.26 | 0.1 | 0.6 | 0 | 7.01 | 0 | 100 | 6716 | 78.24 | 7.97
2018-09-20 05:00 | 0 | 0 | 0 | 0 | 171 | 0.8 | 2.18 | 6.04 | 0.52061 | 78.27 | 0.1 | 0.7 | 0 | 6.04 | 0 | 100 | 6715 | 78.25 | 6.98
2018-09-20 05:30 | 0 | 0 | 0 | 0 | 151 | 0.97 | 1.94 | 5.46 | 0.51309 | 78.31 | 0.1 | 0.6 | 0 | 4.52 | 0 | 100 | 6715 | 78.27 | 5.84
2018-09-20 06:00 | 0 | 0 | 0 | 0 | 158 | 0.87 | 1.72 | 5.11 | 0.52459 | 78.32 | 0.1 | 0.6 | 0 | 3.97 | 0 | 100 | 6714 | 78.28 | 5.27
2018-09-20 06:30 | 0 | 0 | 0 | 0 | 210 | 1.03 | 2.77 | 4.61 | 0.54793 | 78.35 | 0.1 | 0.6 | 0 | 3.62 | 0 | 100 | 6713 | 78.3 | 4.96
2018-09-20 07:00 | 0 | 0 | 0 | 0 | 256 | 1.23 | 2.79 | 4.53 | 0.55219 | 78.4 | 0.1 | 0.6 | 0 | 3.4 | 0 | 100 | 6714 | 78.35 | 4.91
2018-09-20 07:30 | 0 | 0 | 0 | 0 | 331 | 1.11 | 2.33 | 4.48 | 0.58861 | 78.43 | 0.1 | 0.7 | 0 | 3.34 | 0 | 100 | 6714 | 78.39 | 5
2018-09-20 08:00 | 0 | 0 | 0 | 0 | 269 | 0.87 | 2.88 | 3.98 | 0.6244 | 78.44 | 0 | 0.7 | 0 | 3.03 | 0 | 100 | 6714 | 78.4 | 4.72
2018-09-20 08:30 | 6.1 | 0 | 0 | 0 | 293 | 1.24 | 3.5 | 3.76 | 0.66291 | 78.49 | 0.1 | 0.6 | 0 | 2.72 | 0 | 100 | 6713 | 78.45 | 4.53
2018-09-20 09:00 | 31.9 | 0 | 0 | 0 | 330 | 1.75 | 3.98 | 3.54 | 0.71138 | 78.54 | 0.1 | 0.6 | 0 | 2.82 | 0 | 100 | 6714 | 78.5 | 4.7
2018-09-20 09:30 | 126 | 0 | 0 | 0 | 319 | 2.04 | 5.2 | 4.68 | 0.72115 | 78.61 | 0.1 | 0.7 | 0 | 4.27 | 0 | 100 | 6716 | 78.57 | 5.88
2018-09-20 10:00 | 36 | 0.18723 | 0 | 0 | 318 | 1.23 | 4.87 | 3.96 | 0.80534 | 78.63 | 0.1 | 0.6 | 2.0383 | 4.76 | 0 | 100 | 6715 | 78.59 | 6.18
2018-09-20 10:30 | 111.9 | 0 | 0 | 0 | 330 | 1.1 | 3.64 | 4.35 | 0.81359 | 78.65 | 0.1 | 0.6 | 0 | 4.41 | 0 | 100 | 6717 | 78.62 | 5.99
2018-09-20 11:00 | 141.5 | 0.017021 | 0 | 0 | 323 | 1.52 | 3.63 | 5.26 | 0.79729 | 78.68 | 0.1 | 0.7 | 1.0213 | 5.6 | 0 | 100 | 6719 | 78.65 | 6.87
2018-09-20 11:30 | 156.5 | 0 | 0 | 0 | 333 | 1.47 | 3.81 | 6.01 | 0.75475 | 78.71 | 0.1 | 0.6 | 0 | 6.51 | 0 | 100 | 6720 | 78.68 | 7.56
2018-09-20 12:00 | 234.1 | 0 | 0 | 0 | 323 | 1.98 | 4.26 | 6.82 | 0.72388 | 78.71 | 0.1 | 0.7 | 0 | 7.93 | 0 | 100 | 6722 | 78.7 | 8.69
2018-09-20 12:30 | 272.4 | 0 | 0 | 0 | 310 | 1.43 | 3.6 | 7.72 | 0.67588 | 78.73 | 0 | 0.8 | 0 | 8.97 | 0 | 100 | 6725 | 78.72 | 9.53
2018-09-20 13:00 | 630.3 | 0 | 0 | 0 | 283 | 1.66 | 5.14 | 9.41 | 0.61126 | 78.72 | 0.1 | 0.6 | 0 | 12.58 | 0 | 100 | 6754 | 78.73 | 11.86
2018-09-20 13:30 | 631.7 | 0 | 0 | 0 | 290 | 2.12 | 6.14 | 10.57 | 0.50596 | 78.73 | 0.1 | 0.6 | 0 | 15.16 | 0 | 100 | 6767 | 78.72 | 13.87
2018-09-20 14:00 | 656.1 | 0 | 0 | 0 | 278 | 2.36 | 6.17 | 11.46 | 0.41628 | 78.72 | 0.1 | 0.6 | 0 | 15.56 | 0 | 100 | 6777 | 78.71 | 14.37
2018-09-20 14:30 | 685.5 | 0 | 0 | 0 | 227 | 2.79 | 7.12 | 12.5 | 0.33485 | 78.71 | 0.1 | 0.6 | 0 | 16.39 | 0 | 100 | 6778 | 78.7 | 15.09
2018-09-20 15:00 | 599.1 | 0 | 0 | 0 | 240 | 2.49 | 7.99 | 12.92 | 0.31837 | 78.71 | 0 | 0.5 | 0 | 17.07 | 0 | 100 | 6777 | 78.7 | 15.69
2018-09-20 15:30 | 710.1 | 0 | 0 | 0 | 226 | 3.09 | 8.79 | 13.24 | 0.28679 | 78.71 | 0 | 0.6 | 0 | 16.86 | 0 | 100 | 6768 | 78.71 | 15.68
2018-09-20 16:00 | 635 | 0 | 0 | 0 | 239 | 2.67 | 6.63 | 13.45 | 0.27835 | 78.74 | 0.1 | 0.5 | 0 | 17.69 | 0 | 100 | 6768 | 78.73 | 16.17
2018-09-20 16:30 | 595.7 | 0 | 0 | 0 | 237 | 2.71 | 8.3 | 13.07 | 0.27868 | 78.76 | 0.1 | 0.5 | 0 | 17 | 0 | 100 | 6762 | 78.74 | 15.77
2018-09-20 17:00 | 533.5 | 0 | 0 | 0 | 237 | 2.73 | 7.32 | 13.3 | 0.2765 | 78.77 | 0.1 | 0.5 | 0 | 16.84 | 0 | 100 | 6759 | 78.75 | 15.74
2018-09-20 17:30 | 450.6 | 0 | 0 | 0 | 243 | 2.35 | 6.11 | 13.42 | 0.28149 | 78.8 | 0.2 | 0.5 | 0 | 16.77 | 0 | 100 | 6759 | 78.78 | 15.9
2018-09-20 18:00 | 362.8 | 0 | 0 | 0 | 254 | 2.11 | 5.7 | 13.24 | 0.28482 | 78.8 | 0.1 | 0.5 | 0 | 16.27 | 0 | 100 | 6751 | 78.78 | 15.77
2018-09-20 18:30 | 291.4 | 0 | 0 | 0 | 237 | 1.97 | 4.79 | 13.07 | 0.28267 | 78.81 | 0.1 | 0.5 | 0 | 15.89 | 0 | 100 | 6749 | 78.79 | 15.6
2018-09-20 19:00 | 206.4 | 0 | 0 | 0 | 228 | 2.02 | 5.46 | 12.78 | 0.28063 | 78.82 | 0.1 | 0.5 | 0 | 15.42 | 0 | 100 | 6743 | 78.8 | 15.3
2018-09-20 19:30 | 54.8 | 0 | 0 | 0 | 241 | 1.9 | 7.6 | 12.24 | 0.26899 | 78.84 | 0.1 | 0.6 | 0 | 13.49 | 0 | 100 | 6734 | 78.82 | 13.76
2018-09-20 20:00 | 20.5 | 0 | 0 | 0 | 228 | 1.25 | 3.81 | 11.34 | 0.27949 | 78.86 | 0.1 | 0.6 | 0 | 11.43 | 0 | 100 | 6728 | 78.85 | 11.99
2018-09-20 20:30 | 6.9 | 0 | 0 | 0 | 198 | 0.86 | 2.16 | 10.03 | 0.30171 | 78.88 | 0.1 | 0.6 | 0 | 9.88 | 0 | 100 | 6721 | 78.87 | 10.43
2018-09-20 21:00 | 0.1 | 0 | 0 | 0 | 202 | 0.68 | 1.4 | 8.77 | 0.32752 | 78.91 | 0 | 0.7 | 0 | 8.16 | 0 | 100 | 6722 | 78.89 | 8.79
2018-09-20 21:30 | 0 | 0 | 0 | 0 | 168 | 0.8 | 1.6 | 7.85 | 0.34391 | 78.96 | 0.1 | 0.6 | 0 | 6.93 | 0 | 100 | 6722 | 78.93 | 7.67
2018-09-20 22:00 | 0 | 0 | 0 | 0 | 180 | 0.85 | 1.79 | 7.77 | 0.32874 | 79 | 0.1 | 0.6 | 0 | 6.34 | 0 | 100 | 6722 | 78.97 | 7.06
2018-09-20 22:30 | 0 | 0 | 0 | 0 | 188 | 0.53 | 1.38 | 6.35 | 0.35191 | 79.04 | 0 | 0.6 | 0 | 5.71 | 0 | 100 | 6720 | 79.01 | 6.5
2018-09-20 23:00 | 0 | 0 | 0 | 0 | 176 | 0.67 | 1.93 | 4.84 | 0.3815 | 79.1 | 0.1 | 0.6 | 0 | 4.05 | 0 | 100 | 6721 | 79.06 | 5.32
2018-09-20 23:30 | 0 | 0 | 0 | 0 | 179 | 0.57 | 1.48 | 3.84 | 0.42785 | 79.13 | 0 | 0.6 | 0 | 3.04 | 0 | 100 | 6720 | 79.08 | 4.52
2018-09-21 | 0 | 0 | 0 | 0 | 214 | 1.42 | 2.84 | 3.33 | 0.46157 | 79.13 | 0.1 | 0.6 | 0 | 2.52 | 0 | 100 | 6720 | 79.08 | 4.21
2018-09-21 00:30 | 0 | 0 | 0 | 0 | 164 | 0.77 | 2.13 | 2.76 | 0.46984 | 79.15 | 0.1 | 0.5 | 0 | 1.85 | 0 | 100 | 6714 | 79.1 | 3.86
2018-09-21 01:00 | 0 | 0 | 0 | 0 | 172 | 0.89 | 2.25 | 1.86 | 0.50955 | 79.17 | 0.1 | 0.6 | 0 | 1.23 | 0 | 100 | 6715 | 79.12 | 3.29
2018-09-21 01:30 | 0 | 0 | 0 | 0 | 193 | 1.01 | 2.79 | 1.64 | 0.522 | 79.17 | 0 | 0.7 | 0 | 0.45 | 0 | 100 | 6715 | 79.11 | 2.72
2018-09-21 02:00 | 0 | 0 | 0 | 0 | 168 | 0.64 | 1.86 | 0.46 | 0.55563 | 79.18 | 0.1 | 0.7 | 0 | 0.01 | 0 | 100 | 6715 | 79.12 | 2.29
2018-09-21 02:30 | 0 | 0 | 0 | 0 | 129 | 0.64 | 1.64 | -0.13 | 0.57827 | 79.18 | 0 | 0.7 | 0 | -0.89 | 0 | 100 | 6715 | 79.13 | 1.62
2018-09-21 03:00 | 0 | 0 | 0 | 0 | 197 | 0.78 | 1.6 | -0.68 | 0.60192 | 79.19 | 0.1 | 0.6 | 0 | -1.57 | 0 | 100 | 6715 | 79.12 | 1.15
2018-09-21 03:30 | 0 | 0 | 0 | 0 | 194 | 0.76 | 1.84 | -0.99 | 0.62979 | 79.2 | 0 | 0.6 | 0 | -1.96 | 0 | 100 | 6714 | 79.12 | 0.89
2018-09-21 04:00 | 0 | 0 | 0 | 0 | 170 | 0.79 | 1.62 | -1.17 | 0.63459 | 79.2 | 0.1 | 0.6 | 0 | -2.2 | 0 | 100 | 6714 | 79.13 | 0.66
2018-09-21 04:30 | 0 | 0 | 0 | 0 | 170 | 0.49 | 1.24 | -2.26 | 0.66448 | 79.22 | 0 | 0.7 | 0 | -2.94 | 0 | 100 | 6713 | 79.14 | 0.17
2018-09-21 05:00 | 0 | 0 | 0 | 0 | 179 | 0.62 | 1.25 | -2.38 | 0.6821 | 79.24 | 0 | 0.7 | 0 | -3.51 | 0 | 100 | 6714 | 79.15 | -0.25
2018-09-21 05:30 | 0 | 0 | 0 | 0 | 184 | 0.98 | 1.57 | -2.41 | 0.69339 | 79.24 | 0 | 0.6 | 0 | -3.42 | 0 | 100 | 6713 | 79.16 | -0.17
2018-09-21 06:00 | 0 | 0 | 0 | 0 | 197 | 1.05 | 1.75 | -2.75 | 0.70109 | 79.26 | 0 | 0.7 | 0 | -3.67 | 0 | 100 | 6713 | 79.17 | -0.33
2018-09-21 06:30 | 0 | 0 | 0 | 0 | 183 | 0.61 | 1.54 | -3.23 | 0.71622 | 79.27 | 0 | 0.7 | 0 | -4.14 | 0 | 100 | 6713 | 79.18 | -0.63
2018-09-21 07:00 | 0 | 0 | 0 | 0 | 217 | 0.7 | 1.55 | -3.29 | 0.72986 | 79.28 | 0 | 0.7 | 0 | -4.38 | 0 | 100 | 6713 | 79.19 | -0.79
2018-09-21 07:30 | 0 | 0 | 0 | 0 | 196 | 0.49 | 0.92 | -3.42 | 0.73698 | 79.3 | 0 | 0.7 | 0 | -4.55 | 0 | 100 | 6712 | 79.21 | -0.91
2018-09-21 08:00 | 0.1 | 0 | 0 | 0 | 206 | 0.72 | 1.8 | -3.94 | 0.76188 | 79.31 | 0 | 0.8 | 0 | -4.93 | 0 | 100 | 6712 | 79.22 | -1.14
2018-09-21 08:30 | 5.1 | 0 | 0 | 0 | 162 | 0.61 | 1.33 | -3.95 | 0.76683 | 79.34 | 0 | 0.7 | 0 | -5.1 | 0 | 100 | 6713 | 79.24 | -1.28
2018-09-21 09:00 | 20.8 | 0 | 0 | 0 | 126 | 0.38 | 0.95 | -3.93 | 0.77006 | 79.35 | 0 | 0.7 | 0 | -4.85 | 0 | 100 | 6713 | 79.26 | -1.2
2018-09-21 09:30 | 86.5 | 0 | 0 | 0 | 15 | 0.64 | 1.44 | -3.04 | 0.77983 | 79.36 | 0 | 0.7 | 0 | -2.66 | 0 | 100 | 6719 | 79.28 | 0.26
2018-09-21 10:00 | 189 | 0 | 0 | 0 | 8 | 0.64 | 1.35 | -1.82 | 0.73859 | 79.33 | 0 | 0.7 | 0 | 0.19 | 0 | 100 | 6770 | 79.28 | 2.36
2018-09-21 10:30 | 286.2 | 0 | 0 | 0 | 12 | 0.86 | 1.89 | 0.53 | 0.66937 | 79.32 | 0.1 | 0.6 | 0 | 4.44 | 0 | 100 | 6836 | 79.29 | 5.43
2018-09-21 11:00 | 362.1 | 0 | 0 | 0 | 14 | 0.8 | 1.91 | 3.25 | 0.59384 | 79.31 | 0.1 | 0.7 | 0 | 7.82 | 0 | 100 | 6888 | 79.29 | 8.17
2018-09-21 11:30 | 310.3 | 0 | 0 | 0 | 44 | 1.15 | 3.22 | 6.5 | 0.48885 | 79.3 | 0 | 0.8 | 0 | 9.75 | 0 | 100 | 6900 | 79.27 | 10.21
2018-09-21 12:00 | 369.6 | 0 | 0 | 0 | 175 | 1.27 | 3.97 | 9.38 | 0.36784 | 79.25 | 0.1 | 0.6 | 0 | 12.04 | 0 | 100 | 6921 | 79.24 | 11.96
2018-09-21 12:30 | 502.3 | 0 | 0 | 0 | 162 | 1.2 | 3.38 | 10.69 | 0.38598 | 79.25 | 0.1 | 0.5 | 0 | 14.24 | 0 | 100 | 6937 | 79.23 | 13.43
2018-09-21 13:00 | 614.1 | 0 | 0 | 0 | 180 | 1.24 | 2.98 | 12.51 | 0.31876 | 79.23 | 0.1 | 0.6 | 0 | 17.15 | 0 | 100 | 6950 | 79.21 | 15.62
2018-09-21 13:30 | 649.6 | 0 | 0 | 0 | 111 | 1.29 | 3.49 | 13.89 | 0.27491 | 79.2 | 0 | 0.5 | 0 | 18.78 | 0 | 100 | 6951 | 79.17 | 17.1
2018-09-21 14:00 | 672.7 | 0 | 0 | 0 | 147 | 1.52 | 4.12 | 14.73 | 0.24543 | 79.16 | 0.1 | 0.5 | 0 | 19.64 | 0 | 100 | 6945 | 79.13 | 17.88
2018-09-21 14:30 | 680.5 | 0 | 0 | 0 | 127 | 1.53 | 4.35 | 16.17 | 0.21452 | 79.12 | 0 | 0.5 | 0 | 20.48 | 0 | 100 | 6920 | 79.1 | 18.61
2018-09-21 15:00 | 675.7 | 0 | 0 | 0 | 159 | 1.27 | 3.97 | 17.47 | 0.19653 | 79.1 | 0.1 | 0.5 | 0 | 21.93 | 0 | 100 | 6906 | 79.07 | 19.79
2018-09-21 15:30 | 658.9 | 0 | 0 | 0 | 237 | 1.83 | 5 | 18.46 | 0.1809 | 79.09 | 0.1 | 0.5 | 0 | 22.86 | 0 | 100 | 6889 | 79.05 | 20.57
2018-09-21 16:00 | 626 | 0 | 0 | 0 | 261 | 2.05 | 7.74 | 18.27 | 0.17973 | 79.08 | 0.1 | 0.5 | 0 | 22.74 | 0 | 100 | 6875 | 79.04 | 20.55
2018-09-21 16:30 | 594.5 | 0 | 0 | 0 | 256 | 2.24 | 6.1 | 18.29 | 0.17665 | 79.06 | 0.1 | 0.5 | 0 | 22.44 | 0 | 100 | 6861 | 79.03 | 20.46
2018-09-21 17:00 | 514.3 | 0 | 0 | 0 | 260 | 1.93 | 6.52 | 18.58 | 0.17019 | 79.05 | 0.1 | 0.5 | 0 | 22.32 | 0 | 100 | 6854 | 79.02 | 20.63
2018-09-21 17:30 | 419.9 | 0 | 0 | 0 | 253 | 2.28 | 6.82 | 18.34 | 0.17135 | 79.05 | -0.1 | 0.5 | 0 | 21.91 | 0 | 100 | 6840 | 79.02 | 20.63
2018-09-21 18:00 | 213.5 | 0 | 0 | 0 | 252 | 1.88 | 5.33 | 17.24 | 0.18059 | 79.06 | 0 | 0.5 | 0 | 19.99 | 0 | 100 | 6831 | 79.03 | 19.24
2018-09-21 18:30 | 202.5 | 0 | 0 | 0 | 278 | 1.15 | 3.87 | 16.96 | 0.18537 | 79.06 | 0 | 0.4 | 0 | 18.99 | 0 | 100 | 6816 | 79.04 | 18.49
2018-09-21 19:00 | 124.7 | 0 | 0 | 0 | 281 | 0.96 | 2.85 | 16.18 | 0.19153 | 79.08 | 0.1 | 0.5 | 0 | 17.83 | 0 | 100 | 6804 | 79.05 | 17.49
2018-09-21 19:30 | 36.9 | 0 | 0 | 0 | 253 | 0.72 | 2.53 | 15.1 | 0.20292 | 79.08 | 0 | 0.5 | 0 | 15.81 | 0 | 100 | 6792 | 79.06 | 15.6
2018-09-21 20:00 | 24.9 | 0 | 0 | 0 | 227 | 0.51 | 1.33 | 13.66 | 0.22721 | 79.09 | 0.1 | 0.6 | 0 | 13.61 | 0 | 100 | 6783 | 79.07 | 13.47
2018-09-21 20:30 | 4.6 | 0 | 0 | 0 | 223 | 1.01 | 2.4 | 12.35 | 0.25241 | 79.09 | 0 | 0.6 | 0 | 11.78 | 0 | 100 | 6775 | 79.08 | 11.81
2018-09-21 21:00 | 0 | 0 | 0 | 0 | 197 | 1.4 | 2.72 | 10.79 | 0.28602 | 79.1 | 0.1 | 0.5 | 0 | 10.43 | 0 | 100 | 6767 | 79.09 | 10.6
2018-09-21 21:30 | 0 | 0 | 0 | 0 | 203 | 1.96 | 3.14 | 9.1 | 0.3203 | 79.12 | -0.1 | 0.7 | 0 | 8.93 | 0 | 100 | 6759 | 79.1 | 9.39
2018-09-21 22:00 | 0 | 0 | 0 | 0 | 222 | 2.43 | 3.06 | 6.88 | 0.37253 | 79.14 | 0.1 | 0.6 | 0 | 6.91 | 0 | 100 | 6753 | 79.11 | 8.09
2018-09-21 22:30 | 0 | 0 | 0 | 0 | 187 | 0.77 | 2.73 | 6.81 | 0.36725 | 79.14 | 0.1 | 0.7 | 0 | 6 | 0 | 100 | 6746 | 79.12 | 7.19
2018-09-21 23:00 | 0 | 0 | 0 | 0 | 222 | 1.66 | 2.71 | 5.36 | 0.40259 | 79.15 | 0.1 | 0.7 | 0 | 4.95 | 0 | 100 | 6741 | 79.11 | 6.28
2018-09-21 23:30 | 0 | 0 | 0 | 0 | 152 | 0.8 | 1.89 | 5.47 | 0.40397 | 79.15 | 0.1 | 0.6 | 0 | 4.34 | 0 | 100 | 6738 | 79.1 | 5.74
2018-09-22 | 0 | 0 | 0 | 0 | 173 | 1.14 | 2.16 | 4.77 | 0.42298 | 79.14 | 0.1 | 0.6 | 0 | 4.1 | 0 | 100 | 6732 | 79.09 | 5.45
2018-09-22 00:30 | 0 | 0 | 0 | 0 | 173 | 0.93 | 1.73 | 5.02 | 0.42025 | 79.13 | 0.1 | 0.6 | 0 | 3.84 | 0 | 100 | 6722 | 79.09 | 5.31
2018-09-22 01:00 | 0 | 0 | 0 | 0 | 160 | 0.74 | 1.91 | 4.17 | 0.43748 | 79.12 | 0.1 | 0.6 | 0 | 3.68 | 0 | 100 | 6720 | 79.07 | 5.11
2018-09-22 01:30 | 0 | 0 | 0 | 0 | 140 | 0.59 | 1.18 | 3.2 | 0.46843 | 79.12 | 0.1 | 0.6 | 0 | 2.73 | 0 | 100 | 6722 | 79.07 | 4.42
2018-09-22 02:00 | 0 | 0 | 0 | 0 | 158 | 0.61 | 1.4 | 2.87 | 0.47951 | 79.11 | 0.1 | 0.6 | 0 | 1.93 | 0 | 100 | 6723 | 79.06 | 3.83
2018-09-22 02:30 | 0 | 0 | 0 | 0 | 148 | 0.52 | 1.28 | 2.24 | 0.49452 | 79.11 | 0.1 | 0.6 | 0 | 1.37 | 0 | 100 | 6721 | 79.06 | 3.35
2018-09-22 03:00 | 0 | 0 | 0 | 0 | 149 | 0.66 | 1.6 | 1.8 | 0.50599 | 79.11 | 0 | 0.6 | 0 | 0.84 | 0 | 100 | 6722 | 79.05 | 2.93
2018-09-22 03:30 | 0 | 0 | 0 | 0 | 170 | 0.71 | 1.49 | 1.26 | 0.52298 | 79.1 | 0 | 0.7 | 0 | 0.38 | 0 | 100 | 6721 | 79.05 | 2.57
2018-09-22 04:00 | 0 | 0 | 0 | 0 | 181 | 0.93 | 2.18 | 0.33 | 0.56567 | 79.11 | 0.1 | 0.6 | 0 | -0.19 | 0 | 100 | 6721 | 79.05 | 2.19
2018-09-22 04:30 | 0 | 0 | 0 | 0 | 176 | 1.04 | 2.47 | 0.22 | 0.57342 | 79.1 | 0.1 | 0.6 | 0 | -0.82 | 0 | 100 | 6721 | 79.05 | 1.83
2018-09-22 05:00 | 0 | 0 | 0 | 0 | 185 | 0.47 | 1.42 | -0.63 | 0.60144 | 79.08 | 0.1 | 0.6 | 0 | -1.21 | 0 | 100 | 6720 | 79.03 | 1.47
2018-09-22 05:30 | 0 | 0 | 0 | 0 | 136 | 0.71 | 1.89 | -0.87 | 0.62254 | 79.09 | 0 | 0.7 | 0 | -1.83 | 0 | 100 | 6721 | 79.03 | 0.99
2018-09-22 06:00 | 0 | 0 | 0 | 0 | 163 | 0.94 | 2.2 | -0.86 | 0.62732 | 79.11 | 0.1 | 0.7 | 0 | -1.96 | 0 | 100 | 6721 | 79.03 | 0.9
2018-09-22 06:30 | 0 | 0 | 0 | 0 | 187 | 1.04 | 1.91 | -1.22 | 0.64408 | 79.1 | 0.1 | 0.7 | 0 | -1.98 | 0 | 100 | 6720 | 79.02 | 0.87
2018-09-22 07:00 | 0 | 0 | 0 | 0 | 162 | 0.51 | 1.27 | -1.85 | 0.66339 | 79.1 | 0.1 | 0.7 | 0 | -2.51 | 0 | 100 | 6720 | 79.02 | 0.51
2018-09-22 07:30 | 0 | 0 | 0 | 0 | 161 | 0.75 | 1.6 | -1.84 | 0.67039 | 79.11 | 0 | 0.7 | 0 | -3.04 | 0 | 100 | 6720 | 79.03 | 0.16
2018-09-22 08:00 | 0 | 0 | 0 | 0 | 147 | 0.8 | 1.72 | -2.01 | 0.70161 | 79.1 | 0 | 0.7 | 0 | -3.04 | 0 | 100 | 6719 | 79.02 | 0.12
2018-09-22 08:30 | 4.9 | 0 | 0 | 0 | 162 | 0.84 | 1.53 | -2.07 | 0.70473 | 79.09 | 0 | 0.7 | 0 | -3 | 0 | 100 | 6719 | 79.02 | 0.15
2018-09-22 09:00 | 42.4 | 0 | 0 | 0 | 213 | 0.61 | 1.7 | -2.19 | 0.72062 | 79.1 | -0.1 | 0.7 | 0 | -2.93 | 0 | 100 | 6722 | 79.03 | 0.26
2018-09-22 09:30 | 97.6 | 0 | 0 | 0 | 37 | 0.53 | 1.32 | -1.08 | 0.71542 | 79.07 | 0 | 0.7 | 0 | -0.69 | 0 | 100 | 6736 | 79.02 | 1.92
2018-09-22 10:00 | 191.7 | 0 | 0 | 0 | 15 | 0.97 | 2.22 | 0.21 | 0.677 | 79.06 | 0.1 | 0.6 | 0 | 1.53 | 0 | 100 | 6816 | 79.01 | 3.55
2018-09-22 10:30 | 311.1 | 0 | 0 | 0 | 29 | 0.89 | 1.95 | 2.42 | 0.61474 | 79.03 | 0.1 | 0.6 | 0 | 5.69 | 0 | 100 | 6883 | 79.01 | 6.54
2018-09-22 11:00 | 360.5 | 0 | 0 | 0 | 17 | 0.96 | 2.21 | 5.89 | 0.50556 | 79.01 | 0 | 0.6 | 0 | 9.81 | 0 | 100 | 6891 | 79.01 | 10.01
2018-09-22 11:30 | 327.8 | 0 | 0 | 0 | 30 | 0.89 | 1.99 | 8.93 | 0.43959 | 79 | 0.1 | 0.6 | 0 | 11.76 | 0 | 100 | 6907 | 78.99 | 11.87
2018-09-22 12:00 | 409.2 | 0 | 0 | 0 | 142 | 1.11 | 4.05 | 12.34 | 0.38444 | 78.99 | 0.1 | 0.5 | 0 | 15.02 | 0 | 100 | 6933 | 78.97 | 14.21
2018-09-22 12:30 | 497.4 | 0 | 0 | 0 | 147 | 1.26 | 4.2 | 14.95 | 0.31322 | 78.97 | 0.1 | 0.5 | 0 | 17.98 | 0 | 100 | 6950 | 78.94 | 16.64
2018-09-22 13:00 | 612.4 | 0 | 0 | 0 | 122 | 1.18 | 3.96 | 16.88 | 0.27323 | 78.93 | 0 | 0.5 | 0 | 21.17 | 0 | 100 | 6957 | 78.9 | 19.25
2018-09-22 13:30 | 627.8 | 0 | 0 | 0 | 122 | 1.13 | 3.95 | 17.9 | 0.24495 | 78.91 | 0.1 | 0.5 | 0 | 23.16 | 0 | 100 | 6957 | 78.87 | 21.12
2018-09-22 14:00 | 665.8 | 0 | 0 | 0 | 112 | 1.37 | 4.07 | 19.34 | 0.20912 | 78.87 | 0.1 | 0.5 | 0 | 23.99 | 0 | 100 | 6947 | 78.83 | 22.03
2018-09-22 14:30 | 667.6 | 0 | 0 | 0 | 166 | 1.25 | 3.26 | 20.62 | 0.18165 | 78.83 | 0 | 0.5 | 0 | 25.3 | 0 | 100 | 6919 | 78.78 | 23.24
2018-09-22 15:00 | 644.1 | 0 | 0 | 0 | 222 | 1.91 | 5.55 | 21.67 | 0.15448 | 78.8 | 0 | 0.5 | 0 | 26.08 | 0 | 100 | 6900 | 78.75 | 24.03
2018-09-22 15:30 | 715.4 | 0 | 0 | 0 | 240 | 2.2 | 6.01 | 22.45 | 0.13847 | 78.79 | 0 | 0.6 | 0 | 26.26 | 0 | 100 | 6885 | 78.73 | 24.3
2018-09-22 16:00 | 467 | 0 | 0 | 0 | 225 | 2.39 | 7.03 | 21.62 | 0.13481 | 78.78 | 0.1 | 0.5 | 0 | 25.67 | 0 | 100 | 6871 | 78.72 | 24.03
2018-09-22 16:30 | 411.1 | 0 | 0 | 0 | 235 | 2.32 | 7.85 | 20.88 | 0.13539 | 78.77 | 0 | 0.4 | 0 | 23.92 | 0 | 100 | 6856 | 78.72 | 22.89
2018-09-22 17:00 | 315.7 | 0 | 0 | 0 | 244 | 2.27 | 7.29 | 20.4 | 0.14363 | 78.76 | 0.1 | 0.4 | 0 | 22.9 | 0 | 100 | 6842 | 78.71 | 22.08
2018-09-22 17:30 | 317.1 | 0 | 0 | 0 | 228 | 1.92 | 5.28 | 20.22 | 0.14313 | 78.75 | 0 | 0.5 | 0 | 22.22 | 0 | 100 | 6830 | 78.7 | 21.44
2018-09-22 18:00 | 253.4 | 0 | 0 | 0 | 235 | 2.14 | 5.93 | 20.21 | 0.13181 | 78.74 | 0 | 0.5 | 0 | 22.08 | 0 | 100 | 6819 | 78.69 | 21.19
2018-09-22 18:30 | 267.9 | 0 | 0 | 0 | 232 | 1.94 | 6.99 | 20.3 | 0.14116 | 78.72 | 0.1 | 0.5 | 0 | 22.13 | 0 | 100 | 6809 | 78.67 | 21.26
2018-09-22 19:00 | 190.5 | 0 | 0 | 0 | 227 | 1.9 | 6.15 | 20.07 | 0.14958 | 78.72 | 0.1 | 0.5 | 0 | 21.92 | 0 | 100 | 6799 | 78.66 | 21.18
2018-09-22 19:30 | 42.5 | 0 | 0 | 0 | 220 | 1.97 | 5.45 | 19.26 | 0.15595 | 78.71 | 0.1 | 0.4 | 0 | 20.06 | 0 | 100 | 6785 | 78.67 | 19.59
2018-09-22 20:00 | 18.3 | 0 | 0 | 0 | 185 | 0.98 | 3.02 | 18.01 | 0.17009 | 78.71 | 0.1 | 0.5 | 0 | 18.02 | 0 | 100 | 6775 | 78.68 | 17.68
2018-09-22 20:30 | 4 | 0 | 0 | 0 | 176 | 1.05 | 3.4 | 16.94 | 0.17887 | 78.71 | 0.1 | 0.5 | 0 | 16.29 | 0 | 100 | 6765 | 78.69 | 15.89
2018-09-22 21:00 | 0 | 0 | 0 | 0 | 189 | 0.94 | 2.37 | 15.98 | 0.18848 | 78.71 | 0 | 0.5 | 0 | 15.04 | 0 | 100 | 6757 | 78.68 | 14.67
2018-09-22 21:30 | 0 | 0 | 0 | 0 | 211 | 1.23 | 2.28 | 14.91 | 0.20423 | 78.69 | 0.1 | 0.6 | 0 | 14.17 | 0 | 100 | 6749 | 78.68 | 13.88
2018-09-22 22:00 | 0 | 0 | 0 | 0 | 202 | 1.21 | 2.43 | 14.53 | 0.2087 | 78.69 | 0.1 | 0.6 | 0 | 13.42 | 0 | 100 | 6742 | 78.67 | 13.18
2018-09-22 22:30 | 0 | 0 | 0 | 0 | 204 | 1.61 | 2.64 | 13.58 | 0.22775 | 78.71 | 0.1 | 0.5 | 0 | 12.74 | 0 | 100 | 6739 | 78.68 | 12.63
2018-09-22 23:00 | 0 | 0 | 0 | 0 | 195 | 1.39 | 2.29 | 14.46 | 0.21511 | 78.71 | 0.1 | 0.6 | 0 | 12.95 | 0 | 100 | 6734 | 78.68 | 12.81
2018-09-22 23:30 | 0 | 0 | 0 | 0 | 195 | 1.36 | 2.29 | 14.21 | 0.22047 | 78.68 | 0.1 | 0.6 | 0 | 13.23 | 0 | 100 | 6731 | 78.66 | 13.02
2018-09-23 | 0 | 0 | 0 | 0 | 189 | 1.06 | 2.26 | 13.65 | 0.2312 | 78.69 | 0.1 | 0.5 | 0 | 12.88 | 0 | 100 | 6725 | 78.66 | 12.75
2018-09-23 00:30 | 0 | 0 | 0 | 0 | 215 | 0.5 | 2.18 | 11.31 | 0.28303 | 78.68 | 0.1 | 0.6 | 0 | 11.44 | 0 | 100 | 6722 | 78.65 | 11.65
2018-09-23 01:00 | 0 | 0 | 0 | 0 | 197 | 1.16 | 2.43 | 12.2 | 0.28659 | 78.66 | 0.1 | 0.6 | 0 | 10.72 | 0 | 100 | 6722 | 78.64 | 10.96
2018-09-23 01:30 | 0 | 0 | 0 | 0 | 200 | 1.23 | 2.2 | 11.63 | 0.30123 | 78.64 | 0.1 | 0.6 | 0 | 10.52 | 0 | 100 | 6722 | 78.61 | 10.61
2018-09-23 02:00 | 0 | 0 | 0 | 0 | 211 | 0.91 | 2.07 | 10.4 | 0.34274 | 78.61 | 0 | 0.6 | 0 | 9.94 | 0 | 100 | 6722 | 78.59 | 10.14
2018-09-23 02:30 | 0 | 0 | 0 | 0 | 267 | 0.53 | 1.17 | 7.92 | 0.38072 | 78.6 | 0.1 | 0.7 | 0 | 7.92 | 0 | 100 | 6720 | 78.58 | 8.69
2018-09-23 03:00 | 0 | 0 | 0 | 0 | 187 | 0.47 | 1.49 | 7.95 | 0.39679 | 78.6 | 0.1 | 0.6 | 0 | 6.69 | 0 | 100 | 6720 | 78.57 | 7.76
2018-09-23 03:30 | 0 | 0 | 0 | 0 | 154 | 0.63 | 1.79 | 6.9 | 0.42029 | 78.61 | 0.1 | 0.6 | 0 | 6.4 | 0 | 100 | 6720 | 78.57 | 7.58
2018-09-23 04:00 | 0 | 0 | 0 | 0 | 174 | 0.64 | 1.86 | 7.34 | 0.44585 | 78.59 | 0.1 | 0.7 | 0 | 6.27 | 0 | 100 | 6720 | 78.54 | 7.4
2018-09-23 04:30 | 0 | 0 | 0 | 0 | 142 | 0.71 | 1.53 | 6.4 | 0.45997 | 78.56 | 0 | 0.6 | 0 | 5.68 | 0 | 100 | 6719 | 78.52 | 6.89
2018-09-23 05:00 | 0 | 0 | 0 | 0 | 149 | 0.52 | 1.6 | 6.38 | 0.45539 | 78.57 | 0 | 0.6 | 0 | 5.56 | 0 | 100 | 6720 | 78.53 | 6.82
2018-09-23 05:30 | 0 | 0 | 0 | 0 | 204 | 0.99 | 2.29 | 6.3 | 0.45477 | 78.57 | 0 | 0.6 | 0 | 5.49 | 0 | 100 | 6719 | 78.52 | 6.81
2018-09-23 06:00 | 0 | 0 | 0 | 0 | 265 | 1.24 | 2.71 | 5.47 | 0.49719 | 78.57 | 0.1 | 0.6 | 0 | 5.72 | 0 | 100 | 6719 | 78.52 | 7.13
2018-09-23 06:30 | 0 | 0 | 0 | 0 | 176 | 0.67 | 1.95 | 4.93 | 0.50701 | 78.58 | 0.1 | 0.6 | 0 | 4.76 | 0 | 100 | 6718 | 78.53 | 6.55
2018-09-23 07:00 | 0 | 0 | 0 | 0 | 199 | 0.98 | 1.99 | 5.27 | 0.4929 | 78.59 | 0.1 | 0.7 | 0 | 4.66 | 0 | 100 | 6718 | 78.53 | 6.44
2018-09-23 07:30 | 0 | 0 | 0 | 0 | 199 | 1.43 | 2.97 | 5.41 | 0.4937 | 78.56 | 0.1 | 0.6 | 0 | 4.76 | 0 | 100 | 6718 | 78.5 | 6.39
2018-09-23 08:00 | 0 | 0 | 0 | 0 | 227 | 0.73 | 2.04 | 4.07 | 0.53969 | 78.56 | 0.1 | 0.7 | 0 | 4.29 | 0 | 100 | 6717 | 78.5 | 5.9
2018-09-23 08:30 | 3.9 | 0 | 0 | 0 | 195 | 0.99 | 1.98 | 4.21 | 0.54048 | 78.55 | 0.1 | 0.6 | 0 | 3.4 | 0 | 100 | 6718 | 78.51 | 5.21
2018-09-23 09:00 | 42.4 | 0 | 0 | 0 | 213 | 0.9 | 1.83 | 4.41 | 0.5461 | 78.56 | 0.1 | 0.6 | 0 | 3.6 | 0 | 100 | 6718 | 78.52 | 5.24
2018-09-23 09:30 | 102.4 | 0 | 0 | 0 | 6 | 0.84 | 1.74 | 4.82 | 0.56898 | 78.58 | 0.1 | 0.6 | 0 | 5.18 | 0 | 100 | 6723 | 78.54 | 6.4
2018-09-23 10:00 | 140.9 | 0 | 0 | 0 | 5 | 0.71 | 1.66 | 5.29 | 0.55177 | 78.58 | 0.1 | 0.6 | 0 | 6.34 | 0 | 100 | 6722 | 78.54 | 7.54
2018-09-23 10:30 | 220 | 0 | 0 | 0 | 7 | 0.85 | 1.95 | 6.61 | 0.52824 | 78.57 | 0.1 | 0.6 | 0 | 7.61 | 0 | 100 | 6737 | 78.55 | 8.65
2018-09-23 11:00 | 287.1 | 0 | 0 | 0 | 7 | 1.08 | 2.5 | 9.26 | 0.489 | 78.57 | 0 | 0.6 | 0 | 10.63 | 0 | 100 | 6763 | 78.55 | 10.97
2018-09-23 11:30 | 245.2 | 0 | 0 | 0 | 2 | 1.15 | 2.35 | 12.49 | 0.41798 | 78.57 | 0.1 | 0.6 | 0 | 13.54 | 0 | 100 | 6759 | 78.54 | 13.46
2018-09-23 12:00 | 298.9 | 0 | 0 | 0 | 180 | 1.52 | 5.15 | 15.28 | 0.27551 | 78.55 | 0.1 | 0.5 | 0 | 15.51 | 0 | 100 | 6783 | 78.52 | 15.17
2018-09-23 12:30 | 485.7 | 0 | 0 | 0 | 218 | 2.1 | 7.92 | 17.15 | 0.21897 | 78.53 | 0.1 | 0.5 | 0 | 19.32 | 0 | 100 | 6804 | 78.5 | 18.01
2018-09-23 13:00 | 519 | 0 | 0 | 0 | 223 | 1.79 | 5.21 | 17.21 | 0.21661 | 78.53 | 0 | 0.5 | 0 | 20.65 | 0 | 100 | 6812 | 78.49 | 19.43
2018-09-23 13:30 | 445.2 | 0 | 0 | 0 | 219 | 1.76 | 6.34 | 16.97 | 0.22303 | 78.53 | 0 | 0.5 | 0 | 20.53 | 0 | 100 | 6824 | 78.48 | 19.8
2018-09-23 14:00 | 334.6 | 0 | 0 | 0 | 214 | 2 | 6 | 16.54 | 0.22548 | 78.53 | 0 | 0.5 | 0 | 19.66 | 0 | 100 | 6813 | 78.48 | 19.41
2018-09-23 14:30 | 250.1 | 0 | 0 | 0 | 213 | 1.92 | 6.22 | 15.9 | 0.23265 | 78.53 | 0 | 0.6 | 0 | 17.98 | 0 | 100 | 6811 | 78.5 | 18.24
2018-09-23 15:00 | 265.6 | 0 | 0 | 0 | 204 | 1.92 | 4.8 | 15.7 | 0.23677 | 78.53 | 0 | 0.6 | 0 | 17.41 | 0 | 100 | 6814 | 78.5 | 17.67
2018-09-23 15:30 | 236.3 | 0 | 0 | 0 | 216 | 1.75 | 6.08 | 15.56 | 0.23155 | 78.52 | -0.1 | 0.6 | 0 | 17.14 | 0 | 100 | 6811 | 78.49 | 17.34
2018-09-23 16:00 | 213.6 | 0 | 0 | 0 | 203 | 1.61 | 5.18 | 15.3 | 0.23486 | 78.51 | 0.1 | 0.5 | 0 | 16.83 | 0 | 100 | 6815 | 78.48 | 17.05
2018-09-23 16:30 | 183.2 | 0 | 0 | 0 | 214 | 1.6 | 5.54 | 15.05 | 0.24393 | 78.52 | 0.1 | 0.5 | 0 | 16.49 | 0 | 100 | 6811 | 78.48 | 16.71
2018-09-23 17:00 | 164.1 | 0 | 0 | 0 | 224 | 1.66 | 4.85 | 14.59 | 0.25971 | 78.53 | 0.1 | 0.5 | 0 | 15.78 | 0 | 100 | 6802 | 78.49 | 16.1
2018-09-23 17:30 | 139.1 | 0 | 0 | 0 | 233 | 1.7 | 4.19 | 14.28 | 0.27972 | 78.54 | 0 | 0.6 | 0 | 15.29 | 0 | 100 | 6799 | 78.5 | 15.61
2018-09-23 18:00 | 138.4 | 0 | 0 | 0 | 228 | 1.26 | 3.73 | 14.09 | 0.28817 | 78.52 | 0.1 | 0.6 | 0 | 14.88 | 0 | 100 | 6793 | 78.48 | 15.19
2018-09-23 18:30 | 92.2 | 0 | 0 | 0 | 207 | 1.14 | 3.96 | 14.16 | 0.26828 | 78.49 | 0.1 | 0.6 | 0 | 14.73 | 0 | 100 | 6785 | 78.46 | 14.94
2018-09-23 19:00 | 51.9 | 0 | 0 | 0 | 150 | 1.04 | 3.35 | 13.88 | 0.25868 | 78.5 | 0 | 0.5 | 0 | 14.19 | 0 | 100 | 6778 | 78.47 | 14.45
2018-09-23 19:30 | 36.2 | 0 | 0 | 0 | 172 | 1.07 | 5.88 | 13.55 | 0.26429 | 78.49 | 0.1 | 0.6 | 0 | 13.59 | 0 | 100 | 6773 | 78.46 | 13.9
2018-09-23 20:00 | 18.1 | 0 | 0 | 0 | 119 | 1 | 4.72 | 13.26 | 0.26671 | 78.47 | 0.1 | 0.5 | 0 | 13.05 | 0 | 100 | 6764 | 78.45 | 13.4
2018-09-23 20:30 | 13.9 | 0 | 0 | 0 | 149 | 0.9 | 2.26 | 12.82 | 0.27043 | 78.45 | 0.1 | 0.5 | 0 | 12.55 | 0 | 100 | 6758 | 78.43 | 12.89
2018-09-23 21:00 | 0 | 0 | 0 | 0 | 206 | 1.14 | 3.29 | 12.38 | 0.26722 | 78.45 | 0 | 0.6 | 0 | 11.81 | 0 | 100 | 6750 | 78.42 | 12.09
2018-09-23 21:30 | 0 | 0 | 0 | 0 | 188 | 0.85 | 4.12 | 11.98 | 0.27792 | 78.45 | 0.1 | 0.6 | 0 | 11.32 | 0 | 100 | 6746 | 78.41 | 11.65
2018-09-23 22:00 | 0 | 0 | 0 | 0 | 167 | 1.28 | 6.95 | 11.79 | 0.28649 | 78.44 | 0.1 | 0.6 | 0 | 11.01 | 0 | 100 | 6741 | 78.41 | 11.33
2018-09-23 22:30 | 0 | 0 | 0 | 0 | 194 | 0.91 | 4.6 | 11.62 | 0.29996 | 78.45 | 0.1 | 0.6 | 0 | 10.94 | 0 | 100 | 6738 | 78.42 | 11.22
2018-09-23 23:00 | 0 | 0 | 0 | 0 | 191 | 1.09 | 3.98 | 11.11 | 0.31632 | 78.44 | 0.2 | 0.6 | 0 | 10.34 | 0 | 100 | 6732 | 78.41 | 10.7
2018-09-23 23:30 | 0 | 0 | 0 | 0 | 210 | 1.33 | 5.24 | 10.74 | 0.32575 | 78.43 | 0.1 | 0.5 | 0 | 9.88 | 0 | 100 | 6729 | 78.4 | 10.24
2018-09-24 | 0 | 0 | 0 | 0 | 263 | 1.54 | 4.4 | 9.73 | 0.35929 | 78.44 | -0.1 | 0.6 | 0 | 9.38 | 0 | 100 | 6723 | 78.41 | 9.87
2018-09-24 00:30 | 0 | 0 | 0 | 0 | 327 | 0.66 | 1.82 | 7.45 | 0.4367 | 78.49 | 0.1 | 0.7 | 0 | 7.46 | 0 | 100 | 6722 | 78.45 | 8.34
2018-09-24 01:00 | 0 | 0 | 0 | 0 | 67 | 1.03 | 3.1 | 6.26 | 0.48124 | 78.53 | 0 | 0.6 | 0 | 5.56 | 0 | 100 | 6722 | 78.48 | 6.76
2018-09-24 01:30 | 0 | 0 | 0 | 0 | 169 | 0.96 | 2.57 | 5.51 | 0.52348 | 78.55 | 0.1 | 0.7 | 0 | 4.81 | 0 | 100 | 6721 | 78.49 | 6.17
2018-09-24 02:00 | 0 | 0 | 0 | 0 | 153 | 0.78 | 1.46 | 4.53 | 0.57471 | 78.53 | 0.1 | 0.6 | 0 | 3.85 | 0 | 100 | 6721 | 78.48 | 5.27
2018-09-24 02:30 | 0 | 0 | 0 | 0 | 228 | 1.05 | 1.99 | 3.87 | 0.61187 | 78.53 | 0.1 | 0.6 | 0 | 3.08 | 0 | 100 | 6720 | 78.47 | 4.69
2018-09-24 03:00 | 0 | 0 | 0 | 0 | 223 | 0.9 | 2.1 | 3.02 | 0.63654 | 78.56 | 0.1 | 0.5 | 0 | 2.28 | 0 | 100 | 6719 | 78.5 | 4.14
2018-09-24 03:30 | 0 | 0 | 0 | 0 | 209 | 0.69 | 1.64 | 2.73 | 0.68743 | 78.56 | 0.2 | 0.6 | 0 | 1.71 | 0 | 100 | 6719 | 78.49 | 3.61
2018-09-24 04:00 | 0 | 0 | 0 | 0 | 221 | 1.02 | 2.06 | 2.16 | 0.7243 | 78.55 | 0.1 | 0.6 | 0 | 1.24 | 0 | 100 | 6719 | 78.48 | 3.32
2018-09-24 04:30 | 0 | 0 | 0 | 0 | 179 | 0.61 | 1.22 | 1.9 | 0.74216 | 78.56 | 0 | 0.6 | 0 | 0.76 | 0 | 100 | 6719 | 78.49 | 2.98
2018-09-24 05:00 | 0 | 0 | 0 | 0 | 155 | 0.79 | 2.27 | 1.76 | 0.77414 | 78.56 | 0.1 | 0.7 | 0 | 0.71 | 0 | 100 | 6719 | 78.49 | 2.88
2018-09-24 05:30 | 0 | 0 | 0 | 0 | 190 | 0.75 | 1.53 | 1.61 | 0.78687 | 78.55 | 0.1 | 0.6 | 0 | 0.61 | 0 | 100 | 6719 | 78.49 | 2.89
2018-09-24 06:00 | 0 | 0 | 0 | 0 | 100 | 0.6 | 1.66 | 0.93 | 0.8171 | 78.56 | 0 | 0.6 | 0 | 0.42 | 0 | 100 | 6718 | 78.48 | 2.72
2018-09-24 06:30 | 0 | 0 | 0 | 0 | 199 | 0.98 | 2.22 | 1.02 | 0.80422 | 78.56 | 0 | 0.7 | 0 | -0.15 | 0 | 100 | 6718 | 78.48 | 2.34
2018-09-24 07:00 | 0 | 0 | 0 | 0 | 150 | 0.57 | 1.72 | 0.38 | 0.85659 | 78.57 | 0.1 | 0.6 | 0 | -0.14 | 0 | 100 | 6717 | 78.49 | 2.29
2018-09-24 07:30 | 0 | 0 | 0 | 0 | 186 | 0.84 | 1.79 | -0.16 | 0.83949 | 78.58 | 0 | 0.6 | 0 | -1.03 | 0 | 100 | 6717 | 78.49 | 1.7
2018-09-24 08:00 | 0 | 0 | 0 | 0 | 139 | 0.55 | 1.25 | 0.02 | 0.84656 | 78.58 | 0 | 0.7 | 0 | -0.95 | 0 | 100 | 6718 | 78.5 | 1.74
2018-09-24 08:30 | 7 | 0 | 0 | 0 | 131 | 0.64 | 1.17 | -0.18 | 0.86227 | 78.59 | 0.1 | 0.6 | 0 | -0.86 | 0 | 100 | 6717 | 78.51 | 1.83
2018-09-24 09:00 | 29.1 | 0 | 0 | 0 | 152 | 0.54 | 1.2 | -0.07 | 0.86034 | 78.59 | 0.1 | 0.6 | 0 | -0.65 | 0 | 100 | 6717 | 78.52 | 2.05
2018-09-24 09:30 | 58 | 0 | 0 | 0 | 25 | 0.44 | 1.24 | -0.08 | 0.88566 | 78.61 | 0.1 | 0.6 | 0 | -0.06 | 0 | 100 | 6718 | 78.54 | 2.62
2018-09-24 10:00 | 92.6 | 0 | 0 | 0 | 36 | 0.77 | 2.25 | 0.43 | 0.86936 | 78.62 | 0.1 | 0.7 | 0 | 0.59 | 0 | 100 | 6719 | 78.55 | 3.23
2018-09-24 10:30 | 122.1 | 0 | 0 | 0 | 47 | 0.74 | 1.61 | 1.18 | 0.83108 | 78.62 | 0.1 | 0.6 | 0 | 1.49 | 0 | 100 | 6719 | 78.55 | 3.95
2018-09-24 11:00 | 189.5 | 0 | 0 | 0 | 30 | 0.9 | 2.23 | 3.45 | 0.73509 | 78.61 | 0.1 | 0.6 | 0 | 3.77 | 0 | 100 | 6721 | 78.56 | 5.47
2018-09-24 11:30 | 287 | 0 | 0 | 0 | 343 | 1.48 | 5.44 | 5.17 | 0.62779 | 78.62 | 0.1 | 0.7 | 0 | 6.38 | 0 | 100 | 6749 | 78.58 | 7.31
2018-09-24 12:00 | 307.8 | 0 | 0 | 0 | 324 | 1.84 | 5.76 | 6.13 | 0.54283 | 78.61 | 0.1 | 0.8 | 0 | 8.42 | 0 | 100 | 6765 | 78.58 | 8.88
2018-09-24 12:30 | 476.7 | 0 | 0 | 0 | 316 | 2.34 | 5.3 | 7.66 | 0.48585 | 78.58 | 0 | 0.7 | 0 | 10.51 | 0 | 100 | 6809 | 78.57 | 10.23
2018-09-24 13:00 | 315 | 0 | 0 | 0 | 326 | 2.87 | 5.77 | 8.2 | 0.44991 | 78.61 | 0.1 | 0.6 | 0 | 11.18 | 0 | 100 | 6808 | 78.58 | 11.15
2018-09-24 13:30 | 387.9 | 0 | 0 | 0 | 269 | 1.57 | 5 | 8.88 | 0.42614 | 78.6 | 0.1 | 0.6 | 0 | 11.58 | 0 | 100 | 6818 | 78.56 | 11.81
2018-09-24 14:00 | 373.5 | 0 | 0 | 0 | 265 | 2.01 | 5.73 | 9.15 | 0.42966 | 78.6 | 0.1 | 0.6 | 0 | 11.83 | 0 | 100 | 6821 | 78.57 | 12.13
2018-09-24 14:30 | 508.1 | 0 | 0 | 0 | 312 | 2.58 | 6.92 | 9.47 | 0.43654 | 78.59 | 0.1 | 0.6 | 0 | 12.45 | 0 | 100 | 6827 | 78.57 | 12.44
2018-09-24 15:00 | 424.4 | 0 | 0 | 0 | 299 | 2.76 | 6.98 | 9.6 | 0.43275 | 78.58 | 0.1 | 0.6 | 0 | 13.15 | 0 | 100 | 6824 | 78.57 | 12.96
2018-09-24 15:30 | 247.6 | 0 | 0 | 0 | 294 | 2.53 | 6.1 | 8.7 | 0.44914 | 78.63 | 0.1 | 0.6 | 0 | 11.15 | 0 | 100 | 6821 | 78.59 | 11.92
2018-09-24 16:00 | 551.9 | 0 | 0 | 0 | 244 | 2.57 | 7.04 | 10.04 | 0.38847 | 78.58 | 0.1 | 0.5 | 0 | 12.39 | 0 | 100 | 6835 | 78.57 | 12.35
2018-09-24 16:30 | 564.6 | 0 | 0 | 0 | 314 | 3.53 | 8.29 | 8.75 | 0.45295 | 78.6 | 0.3 | 0.5 | 0 | 12.93 | 0 | 100 | 6838 | 78.59 | 12.56
2018-09-24 17:00 | 215.8 | 0 | 0 | 0 | 326 | 3.11 | 7.53 | 7.13 | 0.53643 | 78.65 | 0 | 0.7 | 0 | 10.89 | 0 | 100 | 6820 | 78.62 | 11.31
2018-09-24 17:30 | 306 | 0 | 0 | 0 | 312 | 1.36 | 6.31 | 6.8 | 0.55378 | 78.65 | 0.1 | 0.7 | 0 | 8.36 | 0 | 100 | 6830 | 78.63 | 9.63
2018-09-24 18:00 | 221 | 0 | 0 | 0 | 255 | 1.53 | 5.47 | 8.26 | 0.46091 | 78.64 | 0.1 | 0.6 | 0 | 10.01 | 0 | 100 | 6820 | 78.64 | 10.6
2018-09-24 18:30 | 168.7 | 0.051064 | 0 | 0 | 298 | 2.35 | 6.37 | 7.42 | 0.47253 | 78.71 | 0.1 | 0.5 | 2.0383 | 10.26 | 0 | 100 | 6813 | 78.69 | 10.57
2018-09-24 19:00 | 71.8 | 0.18723 | 0 | 0 | 237 | 1.64 | 6.79 | 5.23 | 0.63307 | 78.76 | 0 | 0.7 | 2.0383 | 6.75 | 0 | 100 | 6803 | 78.73 | 7.9
2018-09-24 19:30 | 11.8 | 0.068085 | 0 | 0 | 258 | 0.89 | 3.25 | 4.86 | 0.66003 | 78.79 | 0.1 | 0.6 | 1.0213 | 4.66 | 0 | 100 | 6794 | 78.75 | 6.44
2018-09-24 20:00 | 17 | 0.017021 | 0 | 0 | 221 | 0.62 | 1.73 | 4.34 | 0.68928 | 78.8 | 0.1 | 0.6 | 1.0213 | 4.18 | 0 | 100 | 6787 | 78.76 | 5.77
2018-09-24 20:30 | 3.8 | 0 | 0 | 0 | 196 | 0.83 | 1.91 | 3.62 | 0.70359 | 78.83 | 0.1 | 0.7 | 0 | 3.13 | 0 | 100 | 6781 | 78.78 | 4.73
2018-09-24 21:00 | 0 | 0 | 0 | 0 | 225 | 1.55 | 2.35 | 2.82 | 0.73786 | 78.87 | 0.1 | 0.6 | 0 | 2.25 | 0 | 100 | 6776 | 78.82 | 4.18
2018-09-24 21:30 | 0 | 0 | 0 | 0 | 237 | 1.87 | 2.79 | 2.04 | 0.77575 | 78.91 | 0.1 | 0.6 | 0 | 1.73 | 0 | 100 | 6770 | 78.85 | 3.86
2018-09-24 22:00 | 0 | 0 | 0 | 0 | 219 | 1.24 | 2.91 | 1.71 | 0.76679 | 78.96 | 0.1 | 0.6 | 0 | 1.02 | 0 | 100 | 6768 | 78.9 | 3.34
2018-09-24 22:30 | 0 | 0 | 0 | 0 | 189 | 0.78 | 1.97 | 0.93 | 0.78344 | 78.99 | 0 | 0.6 | 0 | 0.71 | 0 | 100 | 6766 | 78.93 | 2.97
2018-09-24 23:00 | 0 | 0 | 0 | 0 | 187 | 0.71 | 2.22 | 0.83 | 0.76753 | 79.02 | 0 | 0.6 | 0 | -0.24 | 0 | 100 | 6759 | 78.95 | 2.13
2018-09-24 23:30 | 0 | 0 | 0 | 0 | 225 | 1.81 | 3.45 | 1 | 0.74601 | 79.05 | 0.1 | 0.6 | 0 | -0.26 | 0 | 100 | 6758 | 78.98 | 2.13
2018-09-25 | 0 | 0 | 0 | 0 | 195 | 0.98 | 2.37 | -0.83 | 0.82242 | 79.07 | 0 | 0.7 | 0 | -0.88 | 0 | 100 | 6752 | 79.01 | 1.72
2018-09-25 00:30 | 0 | 0 | 0 | 0 | 219 | 1.26 | 3.5 | -0.8 | 0.80326 | 79.09 | 0.1 | 0.6 | 0 | -1.46 | 0 | 100 | 6731 | 79.03 | 1.44
2018-09-25 01:00 | 0 | 0 | 0 | 0 | 135 | 0.7 | 1.18 | -1.32 | 0.81283 | 79.14 | 0 | 0.7 | 0 | -2.07 | 0 | 100 | 6731 | 79.05 | 0.85
2018-09-25 01:30 | 0 | 0 | 0 | 0 | 183 | 1.1 | 2.02 | -1.31 | 0.81044 | 79.14 | 0.1 | 0.6 | 0 | -2.45 | 0 | 100 | 6729 | 79.06 | 0.54
2018-09-25 02:00 | 0 | 0 | 0 | 0 | 201 | 1.36 | 2.35 | -1.89 | 0.82135 | 79.15 | 0 | 0.7 | 0 | -2.6 | 0 | 100 | 6728 | 79.07 | 0.41
2018-09-25 02:30 | 0 | 0 | 0 | 0 | 162 | 0.57 | 1.83 | -2.29 | 0.8247 | 79.16 | 0 | 0.7 | 0 | -3.11 | 0 | 100 | 6725 | 79.07 | 0.05
2018-09-25 03:00 | 0 | 0 | 0 | 0 | 201 | 1.22 | 2.38 | -2.84 | 0.84292 | 79.17 | 0 | 0.7 | 0 | -3.71 | 0 | 100 | 6722 | 79.08 | -0.29
2018-09-25 03:30 | 0 | 0 | 0 | 0 | 222 | 1.06 | 1.76 | -3.28 | 0.87101 | 79.19 | 0 | 0.7 | 0 | -3.98 | 0 | 100 | 6719 | 79.1 | -0.41
2018-09-25 04:00 | 0 | 0 | 0 | 0 | 178 | 0.73 | 1.34 | -3.23 | 0.85739 | 79.2 | -0.1 | 0.8 | 0 | -4.42 | 0 | 100 | 6721 | 79.11 | -0.73
2018-09-25 04:30 | 0 | 0 | 0 | 0 | 190 | 0.81 | 2.22 | -3.69 | 0.88739 | 79.2 | 0 | 0.8 | 0 | -4.56 | 0 | 100 | 6722 | 79.11 | -0.82
2018-09-25 05:00 | 0 | 0 | 0 | 0 | 335 | 0.28 | 1.15 | -4.45 | 0.90997 | 79.22 | 0 | 0.8 | 0 | -5.17 | 0 | 100 | 6722 | 79.12 | -1.19
2018-09-25 05:30 | 0 | 0 | 0 | 0 | 171 | 0.94 | 2.18 | -4.29 | 0.88783 | 79.24 | 0 | 0.7 | 0 | -5.5 | 0 | 100 | 6722 | 79.14 | -1.39
2018-09-25 06:00 | 0 | 0 | 0 | 0 | 178 | 0.79 | 1.68 | -4.28 | 0.89839 | 79.27 | 0 | 0.7 | 0 | -5.4 | 0 | 100 | 6722 | 79.17 | -1.37
2018-09-25 06:30 | 0 | 0 | 0 | 0 | 227 | 0.81 | 1.77 | -4.92 | 0.93343 | 79.28 | 0 | 0.7 | 0 | -5.64 | 0 | 100 | 6721 | 79.17 | -1.49
2018-09-25 07:00 | 0 | 0 | 0 | 0 | 243 | 0.53 | 1.06 | -5.17 | 0.92005 | 79.31 | 0.1 | 0.6 | 0 | -6.1 | 0 | 100 | 6722 | 79.19 | -1.75
2018-09-25 07:30 | 0 | 0 | 0 | 0 | 185 | 0.9 | 1.85 | -5.23 | 0.91701 | 79.32 | 0.1 | 0.7 | 0 | -6.21 | 0 | 100 | 6721 | 79.2 | -1.88
2018-09-25 08:00 | 0 | 0 | 0 | 0 | 113 | 0.51 | 1.87 | -5.53 | 0.92828 | 79.34 | 0.1 | 0.7 | 0 | -6.42 | 0 | 100 | 6721 | 79.23 | -2.04
2018-09-25 08:30 | 3.6 | 0 | 0 | 0 | 143 | 0.6 | 1.21 | -5.85 | 0.93601 | 79.34 | 0.1 | 0.6 | 0 | -6.67 | 0 | 100 | 6721 | 79.25 | -2.2
2018-09-25 09:00 | 21.1 | 0 | 0 | 0 | 186 | 0.49 | 1.18 | -5.82 | 0.9364 | 79.36 | 0.1 | 0.7 | 0 | -6.74 | 0 | 100 | 6722 | 79.26 | -2.25
2018-09-25 09:30 | 88 | 0 | 0 | 0 | 19 | 0.54 | 1.56 | -5.17 | 0.98251 | 79.36 | 0 | 0.8 | 0 | -5.29 | 0 | 100 | 6757 | 79.27 | -1.41
2018-09-25 10:00 | 182.3 | 0 | 0 | 0 | 33 | 0.56 | 1.55 | -3.86 | 1.0011 | 79.34 | 0 | 0.7 | 0 | -2.38 | 0 | 100 | 6871 | 79.28 | 0.2
2018-09-25 10:30 | 306.6 | 0 | 0 | 0 | 2 | 0.55 | 1.41 | -2.06 | 0.95163 | 79.32 | 0.1 | 0.7 | 0 | 2.11 | 0 | 100 | 6949 | 79.28 | 2.9
2018-09-25 11:00 | 354.7 | 0 | 0 | 0 | 14 | 0.87 | 2.2 | -0.51 | 0.87476 | 79.31 | 0.1 | 0.7 | 0 | 4.71 | 0 | 100 | 6982 | 79.28 | 5.02
2018-09-25 11:30 | 358.4 | 0.068085 | 0 | 0 | 9 | 1.2 | 2.53 | 1.17 | 0.79709 | 79.31 | 0.1 | 0.7 | 1.0213 | 5.78 | 0 | 100 | 6989 | 79.28 | 6.33
2018-09-25 12:00 | 289.4 | 0.085106 | 0 | 0 | 8 | 1.05 | 2.48 | 3.48 | 0.70419 | 79.3 | 0.1 | 0.6 | 1.0213 | 6.34 | 0 | 100 | 6990 | 79.27 | 7.12
2018-09-25 12:30 | 509.4 | 0 | 0 | 0 | 3 | 1.22 | 3.85 | 5.37 | 0.61353 | 79.28 | 0.1 | 0.7 | 0 | 9.06 | 0 | 100 | 6992 | 79.26 | 8.81
2018-09-25 13:00 | 603.9 | 0 | 0 | 0 | 45 | 1.34 | 2.83 | 7.01 | 0.50394 | 79.25 | 0.1 | 0.6 | 0 | 12 | 0 | 100 | 6992 | 79.24 | 11
2018-09-25 13:30 | 636.5 | 0 | 0 | 0 | 272 | 1.18 | 4.58 | 8.38 | 0.46171 | 79.23 | 0.2 | 0.6 | 0 | 13.61 | 0 | 100 | 6992 | 79.22 | 12.37
2018-09-25 14:00 | 659.6 | 0 | 0 | 0 | 226 | 1.25 | 3.98 | 9.26 | 0.41535 | 79.22 | 0.1 | 0.6 | 0 | 14.93 | 0 | 100 | 6990 | 79.19 | 13.48
2018-09-25 14:30 | 668.7 | 0 | 0 | 0 | 125 | 1.18 | 4.26 | 10.43 | 0.3571 | 79.18 | 0.1 | 0.4 | 0 | 15.66 | 0 | 100 | 6992 | 79.16 | 14.19
2018-09-25 15:00 | 661.3 | 0 | 0 | 0 | 35 | 2.06 | 5.48 | 11.09 | 0.31296 | 79.15 | 0.1 | 0.5 | 0 | 16.23 | 0 | 100 | 6971 | 79.14 | 14.7
2018-09-25 15:30 | 642.6 | 0 | 0 | 0 | 329 | 2.54 | 5.12 | 11.71 | 0.24873 | 79.14 | 0.2 | 0.5 | 0 | 16.22 | 0 | 100 | 6965 | 79.13 | 14.6
2018-09-25 16:00 | 609.3 | 0 | 0 | 0 | 311 | 2.36 | 4.92 | 11.98 | 0.23791 | 79.13 | 0.1 | 0.5 | 0 | 16.3 | 0 | 100 | 6946 | 79.12 | 14.6
2018-09-25 16:30 | 563.5 | 0 | 0 | 0 | 323 | 2.58 | 6.65 | 12.18 | 0.23621 | 79.13 | 0.1 | 0.6 | 0 | 16.34 | 0 | 100 | 6935 | 79.12 | 14.69
2018-09-25 17:00 | 506.7 | 0 | 0 | 0 | 306 | 2.25 | 6.76 | 12.43 | 0.23444 | 79.12 | 0.2 | 0.5 | 0 | 16.15 | 0 | 100 | 6926 | 79.12 | 14.75
2018-09-25 17:30 | 439.7 | 0 | 0 | 0 | 302 | 2.1 | 6.03 | 12.4 | 0.23559 | 79.13 | 0 | 0.5 | 0 | 16.51 | 0 | 100 | 6916 | 79.12 | 15.21
2018-09-25 18:00 | 365.3 | 0 | 0 | 0 | 291 | 1.85 | 4.57 | 12.36 | 0.22855 | 79.12 | 0.1 | 0.5 | 0 | 16.06 | 0 | 100 | 6908 | 79.12 | 15.15
2018-09-25 18:30 | 277.7 | 0 | 0 | 0 | 297 | 1.74 | 4.36 | 11.94 | 0.22564 | 79.13 | 0.1 | 0.5 | 0 | 15.46 | 0 | 100 | 6899 | 79.11 | 14.91
2018-09-25 19:00 | 171 | 0 | 0 | 0 | 293 | 1.49 | 5.29 | 11.61 | 0.22549 | 79.16 | 0.1 | 0.5 | 0 | 14.34 | 0 | 100 | 6890 | 79.13 | 14.28
2018-09-25 19:30 | 17.6 | 0 | 0 | 0 | 297 | 1.38 | 4.47 | 10.53 | 0.22809 | 79.17 | 0.1 | 0.6 | 0 | 11.49 | 0 | 100 | 6874 | 79.15 | 11.94
2018-09-25 20:00 | 11.7 | 0 | 0 | 0 | 262 | 0.92 | 2.77 | 9.15 | 0.2502 | 79.2 | -0.1 | 0.7 | 0 | 9.09 | 0 | 100 | 6864 | 79.17 | 9.92
2018-09-25 20:30 | 3.2 | 0 | 0 | 0 | 219 | 1.08 | 2.48 | 8.13 | 0.27456 | 79.23 | 0.1 | 0.6 | 0 | 7.52 | 0 | 100 | 6854 | 79.19 | 8.49
2018-09-25 21:00 | 0 | 0 | 0 | 0 | 190 | 0.89 | 2.34 | 7.32 | 0.29308 | 79.23 | 0.1 | 0.6 | 0 | 6.5 | 0 | 100 | 6847 | 79.2 | 7.47
2018-09-25 21:30 | 0 | 0 | 0 | 0 | 161 | 0.95 | 2.33 | 7.12 | 0.29019 | 79.26 | 0.1 | 0.6 | 0 | 5.84 | 0 | 100 | 6838 | 79.22 | 6.71
2018-09-25 22:00 | 0 | 0 | 0 | 0 | 230 | 0.76 | 1.74 | 5.96 | 0.31324 | 79.28 | 0.1 | 0.6 | 0 | 5.11 | 0 | 100 | 6836 | 79.23 | 6.1
2018-09-25 22:30 | 0 | 0 | 0 | 0 | 187 | 0.64 | 1.85 | 4.74 | 0.35965 | 79.29 | 0.1 | 0.6 | 0 | 3.7 | 0 | 100 | 6828 | 79.24 | 4.96
2018-09-25 23:00 | 0 | 0 | 0 | 0 | 202 | 1.75 | 2.87 | 3.03 | 0.39508 | 79.31 | 0.1 | 0.6 | 0 | 2.54 | 0 | 100 | 6821 | 79.25 | 4.23
2018-09-25 23:30 | 0 | 0 | 0 | 0 | 220 | 1.57 | 2.87 | 0.99 | 0.44335 | 79.31 | 0 | 0.6 | 0 | 1.18 | 0 | 100 | 6818 | 79.26 | 3.32
2018-09-26 | 0 | 0 | 0 | 0 | 195 | 1.11 | 2.27 | 0.4 | 0.46106 | 79.31 | 0.1 | 0.6 | 0 | -0.24 | 0 | 100 | 6811 | 79.26 | 2.36
2018-09-26 00:30 | 0 | 0 | 0 | 0 | 218 | 1.8 | 3.08 | -0.48 | 0.4932 | 79.32 | 0.1 | 0.6 | 0 | -1.07 | 0 | 100 | 6739 | 79.26 | 1.88
2018-09-26 01:00 | 0 | 0 | 0 | 0 | 210 | 1.4 | 2.39 | -0.78 | 0.50239 | 79.33 | 0.1 | 0.7 | 0 | -1.63 | 0 | 100 | 6750 | 79.26 | 1.36
2018-09-26 01:30 | 0 | 0 | 0 | 0 | 152 | 0.89 | 1.52 | -0.95 | 0.52446 | 79.34 | 0 | 0.7 | 0 | -1.94 | 0 | 100 | 6751 | 79.27 | 0.9
2018-09-26 02:00 | 0 | 0 | 0 | 0 | 188 | 0.75 | 2.56 | -1.53 | 0.56191 | 79.35 | 0 | 0.6 | 0 | -2.45 | 0 | 100 | 6749 | 79.27 | 0.42
2018-09-26 02:30 | 0 | 0 | 0 | 0 | 210 | 1.21 | 2.17 | -2.12 | 0.57352 | 79.36 | 0 | 0.7 | 0 | -3.03 | 0 | 100 | 6750 | 79.28 | 0.14
2018-09-26 03:00 | 0 | 0 | 0 | 0 | 222 | 0.9 | 1.55 | -2.5 | 0.60168 | 79.35 | 0 | 0.7 | 0 | -3.55 | 0 | 100 | 6748 | 79.27 | -0.21
2018-09-26 03:30 | 0 | 0 | 0 | 0 | 147 | 0.71 | 1.25 | -2.73 | 0.62004 | 79.36 | 0 | 0.7 | 0 | -3.81 | 0 | 100 | 6745 | 79.28 | -0.49
2018-09-26 04:00 | 0 | 0 | 0 | 0 | 161 | 0.63 | 1.4 | -3.15 | 0.63973 | 79.37 | 0 | 0.7 | 0 | -4.26 | 0 | 100 | 6743 | 79.28 | -0.82
2018-09-26 04:30 | 0 | 0 | 0 | 0 | 209 | 1.19 | 2.81 | -3.47 | 0.65098 | 79.38 | -0.1 | 0.7 | 0 | -4.49 | 0 | 100 | 6741 | 79.29 | -0.88
2018-09-26 05:00 | 0 | 0 | 0 | 0 | 203 | 1.01 | 2.22 | -3.88 | 0.65602 | 79.38 | 0 | 0.8 | 0 | -4.74 | 0 | 100 | 6739 | 79.28 | -1.07
2018-09-26 05:30 | 0 | 0 | 0 | 0 | 225 | 0.79 | 1.45 | -4.09 | 0.67309 | 79.38 | 0 | 0.8 | 0 | -5.09 | 0 | 100 | 6734 | 79.28 | -1.24
2018-09-26 06:00 | 0 | 0 | 0 | 0 | 187 | 0.65 | 1.34 | -4.22 | 0.68417 | 79.39 | 0 | 0.7 | 0 | -5.38 | 0 | 100 | 6733 | 79.28 | -1.42
2018-09-26 06:30 | 0 | 0 | 0 | 0 | 146 | 0.58 | 1.15 | -4.87 | 0.71152 | 79.41 | 0 | 0.7 | 0 | -5.7 | 0 | 100 | 6731 | 79.3 | -1.76
2018-09-26 07:00 | 0 | 0 | 0 | 0 | 190 | 0.73 | 1.83 | -4.93 | 0.70768 | 79.41 | 0.1 | 0.6 | 0 | -6.14 | 0 | 100 | 6730 | 79.31 | -2.02
2018-09-26 07:30 | 0 | 0 | 0 | 0 | 171 | 0.76 | 1.83 | -4.66 | 0.69338 | 79.42 | 0.1 | 0.7 | 0 | -5.99 | 0 | 100 | 6725 | 79.32 | -1.93
2018-09-26 08:00 | 0 | 0 | 0 | 0 | 170 | 0.43 | 0.84 | -6.04 | 0.74692 | 79.42 | 0 | 0.6 | 0 | -6.46 | 0 | 100 | 6723 | 79.32 | -2.28
2018-09-26 08:30 | 3.9 | 0 | 0 | 0 | 184 | 0.88 | 1.76 | -5.97 | 0.73783 | 79.42 | 0.1 | 0.6 | 0 | -7.17 | 0 | 100 | 6721 | 79.31 | -2.65
2018-09-26 09:00 | 25.7 | 0 | 0 | 0 | 156 | 0.46 | 0.93 | -5.9 | 0.76437 | 79.42 | 0.1 | 0.7 | 0 | -6.91 | 0 | 100 | 6748 | 79.31 | -2.53
2018-09-26 09:30 | 74 | 0 | 0 | 0 | 40 | 0.57 | 1.13 | -4.97 | 0.76898 | 79.43 | 0 | 0.7 | 0 | -5.28 | 0 | 100 | 6794 | 79.33 | -1.43
2018-09-26 10:00 | 162.1 | 0 | 0 | 0 | 20 | 0.68 | 1.41 | -3.89 | 0.75248 | 79.41 | 0 | 0.7 | 0 | -2.42 | 0 | 100 | 6887 | 79.34 | 0.51
2018-09-26 10:30 | 263.2 | 0 | 0 | 0 | 5 | 0.76 | 1.86 | -1.98 | 0.69627 | 79.38 | 0.1 | 0.6 | 0 | 1.55 | 0 | 100 | 6957 | 79.34 | 3.27
2018-09-26 11:00 | 344.9 | 0 | 0 | 0 | 23 | 0.91 | 2.54 | 1.02 | 0.59138 | 79.39 | 0.2 | 0.7 | 0 | 5.3 | 0 | 100 | 6988 | 79.35 | 6.14
2018-09-26 11:30 | 328.2 | 0 | 0 | 0 | 26 | 1.03 | 2.58 | 3.15 | 0.5406 | 79.39 | 0.1 | 0.6 | 0 | 7.35 | 0 | 100 | 6989 | 79.37 | 7.95
2018-09-26 12:00 | 303.2 | 0 | 0 | 0 | 40 | 0.98 | 2.5 | 5.41 | 0.48701 | 79.39 | 0.1 | 0.7 | 0 | 8.39 | 0 | 100 | 6989 | 79.36 | 8.98
2018-09-26 12:30 | 515.7 | 0 | 0 | 0 | 39 | 1.14 | 3.33 | 7.85 | 0.41364 | 79.35 | 0.1 | 0.6 | 0 | 11.43 | 0 | 100 | 6991 | 79.34 | 10.75
2018-09-26 13:00 | 580.3 | 0 | 0 | 0 | 104 | 1.11 | 2.88 | 9.94 | 0.36326 | 79.32 | 0.1 | 0.6 | 0 | 14.63 | 0 | 100 | 6992 | 79.3 | 13.3
2018-09-26 13:30 | 572.8 | 0 | 0 | 0 | 142 | 1.21 | 3.48 | 11.36 | 0.3342 | 79.29 | 0.1 | 0.6 | 0 | 15.93 | 0 | 100 | 6992 | 79.27 | 14.66
2018-09-26 14:00 | 633.6 | 0 | 0 | 0 | 253 | 1.59 | 5.64 | 12.91 | 0.28834 | 79.26 | 0.1 | 0.6 | 0 | 17.6 | 0 | 100 | 6990 | 79.24 | 15.95
2018-09-26 14:30 | 636.3 | 0 | 0 | 0 | 244 | 2.33 | 6.62 | 14.15 | 0.23931 | 79.22 | 0 | 0.6 | 0 | 18.14 | 0 | 100 | 6990 | 79.2 | 16.52
2018-09-26 15:00 | 618.1 | 0 | 0 | 0 | 266 | 2.53 | 6.41 | 14.26 | 0.237 | 79.2 | 0 | 0.6 | 0 | 18.33 | 0 | 100 | 6979 | 79.18 | 16.71
2018-09-26 15:30 | 554.5 | 0 | 0 | 0 | 283 | 2.23 | 6.05 | 14.05 | 0.24648 | 79.18 | 0.1 | 0.6 | 0 | 18.05 | 0 | 100 | 6963 | 79.16 | 16.58
2018-09-26 16:00 | 571 | 0 | 0 | 0 | 266 | 2.31 | 5.37 | 14.25 | 0.24824 | 79.14 | 0 | 0.5 | 0 | 18.07 | 0 | 100 | 6953 | 79.13 | 16.55
2018-09-26 16:30 | 502.2 | 0 | 0 | 0 | 286 | 2.13 | 5.88 | 14.61 | 0.24674 | 79.12 | 0 | 0.5 | 0 | 18.28 | 0 | 100 | 6945 | 79.09 | 16.83
2018-09-26 17:00 | 382.9 | 0 | 0 | 0 | 243 | 2.69 | 6.86 | 13.97 | 0.24087 | 79.12 | 0.2 | 0.4 | 0 | 17.4 | 0 | 100 | 6935 | 79.09 | 16.46
2018-09-26 17:30 | 295.6 | 0 | 0 | 0 | 245 | 2.27 | 7.23 | 13.58 | 0.2419 | 79.1 | 0.1 | 0.5 | 0 | 15.98 | 0 | 100 | 6932 | 79.08 | 15.63
2018-09-26 18:00 | 299.1 | 0 | 0 | 0 | 279 | 2.27 | 6.91 | 13.24 | 0.25324 | 79.1 | 0.2 | 0.5 | 0 | 15.68 | 0 | 100 | 6916 | 79.08 | 15.31
2018-09-26 18:30 | 192.9 | 0 | 0 | 0 | 289 | 2.04 | 7.15 | 12.67 | 0.26628 | 79.12 | 0.1 | 0.6 | 0 | 14.65 | 0 | 100 | 6909 | 79.08 | 14.58
2018-09-26 19:00 | 124.5 | 0 | 0 | 0 | 265 | 1.98 | 4.67 | 12.09 | 0.27378 | 79.12 | 0.1 | 0.5 | 0 | 13.34 | 0 | 100 | 6899 | 79.1 | 13.59
2018-09-26 19:30 | 56.2 | 0 | 0 | 0 | 237 | 1.89 | 6.03 | 11.47 | 0.28818 | 79.12 | 0.1 | 0.6 | 0 | 11.92 | 0 | 100 | 6887 | 79.1 | 12.42
2018-09-26 20:00 | 23 | 0 | 0 | 0 | 247 | 1.2 | 3.81 | 10.54 | 0.30733 | 79.13 | 0.1 | 0.6 | 0 | 10.61 | 0 | 100 | 6877 | 79.12 | 11.2
2018-09-26 20:30 | 3.4 | 0 | 0 | 0 | 210 | 0.84 | 2.3 | 9.54 | 0.31936 | 79.15 | -0.1 | 0.7 | 0 | 9.12 | 0 | 100 | 6871 | 79.12 | 9.81
2018-09-26 21:00 | 0 | 0 | 0 | 0 | 205 | 1.02 | 1.99 | 8.93 | 0.33363 | 79.14 | 0.1 | 0.7 | 0 | 8.03 | 0 | 100 | 6863 | 79.11 | 8.7
2018-09-26 21:30 | 0 | 0 | 0 | 0 | 197 | 0.71 | 2.19 | 7.74 | 0.36074 | 79.14 | 0.1 | 0.6 | 0 | 7.06 | 0 | 100 | 6855 | 79.1 | 7.81
2018-09-26 22:00 | 0 | 0 | 0 | 0 | 214 | 1.08 | 2.94 | 6.4 | 0.39545 | 79.15 | 0.1 | 0.6 | 0 | 5.87 | 0 | 100 | 6847 | 79.11 | 6.87
2018-09-26 22:30 | 0 | 0 | 0 | 0 | 222 | 1.97 | 3.66 | 4.49 | 0.45155 | 79.16 | 0.1 | 0.6 | 0 | 4.31 | 0 | 100 | 6839 | 79.11 | 5.94
2018-09-26 23:00 | 0 | 0 | 0 | 0 | 217 | 1.59 | 3.09 | 4.55 | 0.44966 | 79.15 | 0.1 | 0.6 | 0 | 3.61 | 0 | 100 | 6837 | 79.1 | 5.4
2018-09-26 23:30 | 0 | 0 | 0 | 0 | 209 | 1.17 | 2.27 | 4.24 | 0.45106 | 79.15 | 0.1 | 0.6 | 0 | 3.42 | 0 | 100 | 6832 | 79.1 | 5.09
2018-09-27 | 0 | 0 | 0 | 0 | 213 | 1.29 | 2.63 | 3.04 | 0.48561 | 79.16 | 0.1 | 0.6 | 0 | 2.71 | 0 | 100 | 6827 | 79.1 | 4.55
2018-09-27 00:30 | 0 | 0 | 0 | 0 | 177 | 0.79 | 2.08 | 2.84 | 0.49254 | 79.15 | 0.1 | 0.6 | 0 | 1.95 | 0 | 100 | 6810 | 79.09 | 4.06
2018-09-27 01:00 | 0 | 0 | 0 | 0 | 201 | 1.31 | 3.22 | 2.42 | 0.50884 | 79.17 | 0.2 | 0.6 | 0 | 1.62 | 0 | 100 | 6808 | 79.1 | 3.71
2018-09-27 01:30 | 0 | 0 | 0 | 0 | 210 | 1.21 | 2.57 | 1.88 | 0.52169 | 79.16 | 0.1 | 0.6 | 0 | 1.31 | 0 | 100 | 6805 | 79.09 | 3.46
2018-09-27 02:00 | 0 | 0 | 0 | 0 | 209 | 1.11 | 3 | 2.03 | 0.51895 | 79.14 | 0.1 | 0.6 | 0 | 1.22 | 0 | 100 | 6803 | 79.08 | 3.46
2018-09-27 02:30 | 0 | 0 | 0 | 0 | 219 | 0.94 | 2.13 | 1.13 | 0.54298 | 79.12 | 0 | 0.6 | 0 | 0.62 | 0 | 100 | 6796 | 79.05 | 2.93
2018-09-27 03:00 | 0 | 0 | 0 | 0 | 156 | 0.98 | 1.92 | 1.37 | 0.53666 | 79.12 | 0.1 | 0.6 | 0 | 0.18 | 0 | 100 | 6795 | 79.05 | 2.6
2018-09-27 03:30 | 0 | 0 | 0 | 0 | 197 | 1 | 2.28 | 1.29 | 0.54571 | 79.1 | 0 | 0.6 | 0 | 0.44 | 0 | 100 | 6794 | 79.03 | 2.68
2018-09-27 04:00 | 0 | 0 | 0 | 0 | 185 | 1.08 | 2.37 | 1 | 0.54961 | 79.11 | 0.1 | 0.7 | 0 | -0.02 | 0 | 100 | 6791 | 79.05 | 2.41
2018-09-27 04:30 | 0 | 0 | 0 | 0 | 196 | 0.99 | 2.21 | 0.14 | 0.58324 | 79.09 | 0.1 | 0.7 | 0 | -0.31 | 0 | 100 | 6786 | 79.02 | 2.25
2018-09-27 05:00 | 0 | 0 | 0 | 0 | 204 | 0.82 | 2.37 | -0.08 | 0.58934 | 79.1 | 0.1 | 0.6 | 0 | -0.66 | 0 | 100 | 6785 | 79.03 | 2
2018-09-27 05:30 | 0 | 0 | 0 | 0 | 205 | 1.13 | 3.23 | 0.11 | 0.58451 | 79.09 | 0.1 | 0.7 | 0 | -0.91 | 0 | 100 | 6783 | 79.02 | 1.87
2018-09-27 06:00 | 0 | 0 | 0 | 0 | 210 | 1.53 | 3.15 | -0.1 | 0.59349 | 79.08 | 0.1 | 0.7 | 0 | -0.83 | 0 | 100 | 6779 | 79.02 | 1.85
2018-09-27 06:30 | 0 | 0 | 0 | 0 | 201 | 1.22 | 2.62 | 0.12 | 0.58409 | 79.08 | 0.1 | 0.6 | 0 | -0.86 | 0 | 100 | 6777 | 79.01 | 1.8
2018-09-27 07:00 | 0 | 0 | 0 | 0 | 220 | 0.94 | 3.04 | -0.41 | 0.61716 | 79.09 | 0.1 | 0.6 | 0 | -0.91 | 0 | 100 | 6775 | 79.03 | 1.81
2018-09-27 07:30 | 0 | 0 | 0 | 0 | 199 | 0.8 | 2.07 | -0.45 | 0.61219 | 79.08 | 0.1 | 0.6 | 0 | -1.51 | 0 | 100 | 6773 | 79.03 | 1.37
2018-09-27 08:00 | 0 | 0 | 0 | 0 | 183 | 1.11 | 2.42 | 0.56 | 0.5862 | 79.08 | 0.1 | 0.7 | 0 | -0.84 | 0 | 100 | 6773 | 79.02 | 1.74
2018-09-27 08:30 | 3.6 | 0 | 0 | 0 | 162 | 0.58 | 1.74 | -1.16 | 0.63947 | 79.09 | 0.1 | 0.7 | 0 | -1.32 | 0 | 100 | 6767 | 79.02 | 1.44
2018-09-27 09:00 | 33.6 | 0 | 0 | 0 | 135 | 0.58 | 1.45 | -0.64 | 0.63103 | 79.08 | 0 | 0.7 | 0 | -1.62 | 0 | 100 | 6786 | 79.02 | 1.3
2018-09-27 09:30 | 77.6 | 0 | 0 | 0 | 88 | 0.57 | 2.09 | 0.56 | 0.6192 | 79.08 | 0.1 | 0.7 | 0 | -0.16 | 0 | 100 | 6801 | 79.02 | 2.33
2018-09-27 10:00 | 176.9 | 0 | 0 | 0 | 8 | 0.52 | 1.35 | 2.18 | 0.58617 | 79.06 | 0.1 | 0.6 | 0 | 3.19 | 0 | 100 | 6900 | 79.01 | 4.48
2018-09-27 10:30 | 236.6 | 0 | 0 | 0 | 5 | 0.81 | 2.26 | 4.56 | 0.52265 | 79.04 | 0.1 | 0.6 | 0 | 7.43 | 0 | 100 | 6938 | 79 | 7.86
2018-09-27 11:00 | 317.4 | 0 | 0 | 0 | 19 | 1.06 | 2.07 | 6.85 | 0.45603 | 79.02 | 0.1 | 0.6 | 0 | 10.16 | 0 | 100 | 6968 | 79.01 | 10.13
2018-09-27 11:30 | 302.9 | 0 | 0 | 0 | 49 | 1.17 | 2.93 | 9.49 | 0.38536 | 79.03 | 0.1 | 0.6 | 0 | 12.58 | 0 | 100 | 6964 | 79.01 | 12.31
2018-09-27 12:00 | 295.6 | 0 | 0 | 0 | 341 | 1.37 | 4.51 | 11.44 | 0.33687 | 79.02 | 0.1 | 0.5 | 0 | 13.77 | 0 | 100 | 6975 | 78.99 | 13.5
2018-09-27 12:30 | 495.5 | 0 | 0 | 0 | 299 | 1.95 | 4.51 | 12.68 | 0.33843 | 78.99 | 0.1 | 0.6 | 0 | 15.97 | 0 | 100 | 6992 | 78.97 | 14.92
2018-09-27 13:00 | 574 | 0 | 0 | 0 | 316 | 2.15 | 5 | 13.22 | 0.34381 | 78.96 | 0.1 | 0.5 | 0 | 17.76 | 0 | 100 | 6990 | 78.94 | 16.31
2018-09-27 13:30 | 464.1 | 0 | 0 | 0 | 318 | 2.4 | 5.24 | 13.59 | 0.33883 | 78.93 | 0.1 | 0.5 | 0 | 17.27 | 0 | 100 | 6990 | 78.91 | 16.34
2018-09-27 14:00 | 583.7 | 0 | 0 | 0 | 301 | 2.26 | 5.38 | 14.53 | 0.32666 | 78.89 | 0.1 | 0.5 | 0 | 18.4 | 0 | 100 | 6991 | 78.87 | 17.03
2018-09-27 14:30 | 616.3 | 0 | 0 | 0 | 296 | 2.49 | 6.43 | 14.94 | 0.32343 | 78.87 | 0.1 | 0.5 | 0 | 19.25 | 0 | 100 | 6979 | 78.86 | 17.58
2018-09-27 15:00 | 618.5 | 0 | 0 | 0 | 295 | 2.17 | 6.36 | 15.4 | 0.31572 | 78.84 | 0.1 | 0.5 | 0 | 19.62 | 0 | 100 | 6961 | 78.83 | 17.9
2018-09-27 15:30 | 636.8 | 0 | 0 | 0 | 285 | 2.46 | 5.9 | 16.04 | 0.30854 | 78.82 | 0.1 | 0.5 | 0 | 20.22 | 0 | 100 | 6947 | 78.8 | 18.4
2018-09-27 16:00 | 648.4 | 0 | 0 | 0 | 238 | 2.22 | 6.06 | 16.71 | 0.29302 | 78.79 | 0.1 | 0.5 | 0 | 21.05 | 0 | 100 | 6947 | 78.76 | 19.17
2018-09-27 16:30 | 602.5 | 0 | 0 | 0 | 231 | 2.49 | 8.13 | 17.21 | 0.27318 | 78.75 | 0.2 | 0.4 | 0 | 21.03 | 0 | 100 | 6929 | 78.72 | 19.55
2018-09-27 17:00 | 534.7 | 0 | 0 | 0 | 247 | 2.31 | 7.34 | 17.26 | 0.2586 | 78.73 | 0.1 | 0.4 | 0 | 21.31 | 0 | 100 | 6925 | 78.7 | 19.9
2018-09-27 17:30 | 443.6 | 0 | 0 | 0 | 252 | 2.18 | 7.26 | 17.06 | 0.25212 | 78.71 | 0.1 | 0.5 | 0 | 20.95 | 0 | 100 | 6909 | 78.68 | 19.76
2018-09-27 18:00 | 320.4 | 0 | 0 | 0 | 256 | 2.08 | 5.85 | 16.66 | 0.26018 | 78.69 | 0 | 0.5 | 0 | 20.19 | 0 | 100 | 6895 | 78.67 | 19.31
2018-09-27 18:30 | 101.6 | 0 | 0 | 0 | 261 | 1.8 | 5.62 | 15.45 | 0.26568 | 78.7 | 0.1 | 0.5 | 0 | 17.78 | 0 | 100 | 6881 | 78.67 | 17.55
2018-09-27 19:00 | 76.1 | 0 | 0 | 0 | 249 | 1.3 | 4.83 | 14.98 | 0.2703 | 78.68 | 0 | 0.5 | 0 | 15.49 | 0 | 100 | 6871 | 78.66 | 15.78
2018-09-27 19:30 | 62.9 | 0 | 0 | 0 | 276 | 1.31 | 6.81 | 15.12 | 0.26846 | 78.69 | 0 | 0.5 | 0 | 15.1 | 0 | 100 | 6862 | 78.66 | 15.34
2018-09-27 20:00 | 37.4 | 0 | 0 | 0 | 271 | 1.31 | 4.43 | 14.87 | 0.26927 | 78.69 | 0.1 | 0.5 | 0 | 14.99 | 0 | 100 | 6854 | 78.66 | 15.15
2018-09-27 20:30 | 4.4 | 0 | 0 | 0 | 227 | 0.75 | 2.71 | 13.79 | 0.28558 | 78.67 | 0.1 | 0.5 | 0 | 13.82 | 0 | 100 | 6839 | 78.66 | 13.93
2018-09-27 21:00 | 0 | 0 | 0 | 0 | 259 | 0.72 | 3.17 | 12.66 | 0.30744 | 78.69 | 0 | 0.5 | 0 | 12.38 | 0 | 100 | 6833 | 78.66 | 12.65
2018-09-27 21:30 | 0 | 0 | 0 | 0 | 168 | 0.65 | 1.23 | 12.19 | 0.31708 | 78.68 | 0.1 | 0.6 | 0 | 11.42 | 0 | 100 | 6823 | 78.66 | 11.81
2018-09-27 22:00 | 0 | 0 | 0 | 0 | 140 | 0.44 | 1.09 | 11.79 | 0.32555 | 78.68 | 0.1 | 0.6 | 0 | 11.17 | 0 | 100 | 6821 | 78.66 | 11.57
2018-09-27 22:30 | 0 | 0 | 0 | 0 | 183 | 0.6 | 1.72 | 11.21 | 0.34355 | 78.67 | 0.1 | 0.6 | 0 | 10.75 | 0 | 100 | 6813 | 78.65 | 11.27
2018-09-27 23:00 | 0 | 0 | 0 | 0 | 134 | 0.46 | 0.99 | 10.96 | 0.35159 | 78.66 | 0.2 | 0.6 | 0 | 10.35 | 0 | 100 | 6808 | 78.64 | 10.92
2018-09-27 23:30 | 0 | 0 | 0 | 0 | 220 | 0.76 | 1.83 | 10.54 | 0.36235 | 78.64 | 0.1 | 0.5 | 0 | 10.05 | 0 | 100 | 6803 | 78.63 | 10.69
2018-09-28 | 0 | 0 | 0 | 0 | 219 | 0.85 | 1.95 | 10.13 | 0.37887 | 78.65 | 0.1 | 0.6 | 0 | 9.68 | 0 | 100 | 6797 | 78.64 | 10.46
2018-09-28 00:30 | 0 | 0 | 0 | 0 | 222 | 0.66 | 1.74 | 9.94 | 0.38454 | 78.67 | 0 | 0.6 | 0 | 9.42 | 0 | 100 | 6784 | 78.65 | 10.29
2018-09-28 01:00 | 0 | 0 | 0 | 0 | 157 | 0.47 | 1.16 | 9.94 | 0.38617 | 78.68 | 0 | 0.5 | 0 | 9.27 | 0 | 100 | 6783 | 78.65 | 10.11
2018-09-28 01:30 | 0 | 0 | 0 | 0 | 156 | 0.51 | 1.08 | 9.63 | 0.40097 | 78.67 | -0.1 | 0.7 | 0 | 9.15 | 0 | 100 | 6778 | 78.64 | 9.95
2018-09-28 02:00 | 0 | 0 | 0 | 0 | 163 | 0.56 | 1.48 | 9.53 | 0.40451 | 78.66 | -0.1 | 0.8 | 0 | 8.88 | 0 | 100 | 6776 | 78.64 | 9.69
2018-09-28 02:30 | 0 | 0 | 0 | 0 | 205 | 0.56 | 1.72 | 9.62 | 0.40124 | 78.66 | -0.1 | 0.7 | 0 | 8.86 | 0 | 100 | 6771 | 78.64 | 9.67
2018-09-28 03:00 | 0 | 0 | 0 | 0 | 194 | 0.37 | 0.98 | 9.07 | 0.4129 | 78.68 | -0.1 | 0.9 | 0 | 8.54 | 0 | 100 | 6767 | 78.66 | 9.4
2018-09-28 03:30 | 0 | 0 | 0 | 0 | 179 | 0.66 | 1.43 | 9.11 | 0.4066 | 78.7 | 0 | 0.8 | 0 | 8.34 | 0 | 100 | 6765 | 78.67 | 9.19
2018-09-28 04:00 | 0 | 0 | 0 | 0 | 162 | 0.6 | 1.34 | 8.69 | 0.41919 | 78.71 | 0.1 | 0.8 | 0 | 8.07 | 0 | 100 | 6759 | 78.68 | 8.93
2018-09-28 04:30 | 0 | 0 | 0 | 0 | 164 | 0.76 | 1.35 | 8.78 | 0.41222 | 78.71 | 0.1 | 0.7 | 0 | 7.75 | 0 | 100 | 6758 | 78.69 | 8.66
2018-09-28 05:00 | 0 | 0 | 0 | 0 | 187 | 0.67 | 1.51 | 8.27 | 0.41572 | 78.71 | 0.1 | 0.7 | 0 | 7.63 | 0 | 100 | 6753 | 78.68 | 8.39
2018-09-28 05:30 | 0 | 0 | 0 | 0 | 139 | 0.6 | 1.29 | 7.38 | 0.43782 | 78.73 | 0.1 | 0.6 | 0 | 6.67 | 0 | 100 | 6747 | 78.68 | 7.59
2018-09-28 06:00 | 0 | 0 | 0 | 0 | 185 | 0.43 | 1.29 | 6.67 | 0.46273 | 78.73 | 0.1 | 0.6 | 0 | 5.8 | 0 | 100 | 6741 | 78.68 | 6.87
2018-09-28 06:30 | 0 | 0 | 0 | 0 | 232 | 0.91 | 2.52 | 6.06 | 0.49539 | 78.74 | 0.1 | 0.7 | 0 | 5.12 | 0 | 100 | 6739 | 78.69 | 6.3
2018-09-28 07:00 | 0 | 0 | 0 | 0 | 222 | 1.52 | 2.49 | 5.06 | 0.53213 | 78.74 | 0.1 | 0.6 | 0 | 4.37 | 0 | 100 | 6733 | 78.71 | 5.88
2018-09-28 07:30 | 0 | 0 | 0 | 0 | 219 | 1.39 | 2.05 | 4.48 | 0.55769 | 78.75 | 0.1 | 0.6 | 0 | 3.87 | 0 | 100 | 6731 | 78.71 | 5.44
2018-09-28 08:00 | 0 | 0 | 0 | 0 | 220 | 1.24 | 2.35 | 4 | 0.58663 | 78.76 | 0.1 | 0.6 | 0 | 3.26 | 0 | 100 | 6730 | 78.71 | 4.98
2018-09-28 08:30 | 2 | 0 | 0 | 0 | 182 | 0.89 | 2.14 | 3.61 | 0.63077 | 78.78 | 0.1 | 0.6 | 0 | 2.79 | 0 | 100 | 6723 | 78.73 | 4.48
2018-09-28 09:00 | 19.9 | 0 | 0 | 0 | 226 | 1.45 | 2.37 | 2.41 | 0.64132 | 78.79 | 0.1 | 0.6 | 0 | 1.98 | 0 | 100 | 6728 | 78.74 | 4.08
2018-09-28 09:30 | 52.4 | 0 | 0 | 0 | 61 | 0.41 | 0.95 | 3.48 | 0.66975 | 78.81 | 0.1 | 0.7 | 0 | 2.88 | 0 | 100 | 6758 | 78.76 | 4.56
2018-09-28 10:00 | 151.5 | 0 | 0 | 0 | 26 | 0.87 | 1.64 | 4.37 | 0.67225 | 78.8 | 0.1 | 0.7 | 0 | 5.37 | 0 | 100 | 6839 | 78.76 | 6.31
2018-09-28 10:30 | 258.2 | 0 | 0 | 0 | 38 | 0.62 | 1.69 | 6.29 | 0.63439 | 78.75 | 0 | 0.6 | 0 | 9.52 | 0 | 100 | 6904 | 78.75 | 9.49
2018-09-28 11:00 | 334.5 | 0 | 0 | 0 | 44 | 0.53 | 1.31 | 8.44 | 0.57389 | 78.75 | 0.1 | 0.6 | 0 | 12.9 | 0 | 100 | 6933 | 78.75 | 12.35
2018-09-28 11:30 | 283.1 | 0 | 0 | 0 | 40 | 0.98 | 2.75 | 10.35 | 0.49513 | 78.74 | 0.1 | 0.6 | 0 | 14.61 | 0 | 100 | 6924 | 78.73 | 14.1
2018-09-28 12:00 | 266.6 | 0 | 0 | 0 | 188 | 1.14 | 3.77 | 11.97 | 0.41107 | 78.72 | 0.1 | 0.6 | 0 | 14.81 | 0 | 100 | 6928 | 78.7 | 14.53
2018-09-28 12:30 | 509.3 | 0 | 0 | 0 | 146 | 1.15 | 3.47 | 12.98 | 0.39875 | 78.69 | 0.1 | 0.6 | 0 | 16.58 | 0 | 100 | 6964 | 78.68 | 15.5
2018-09-28 13:00 | 571.5 | 0 | 0 | 0 | 152 | 1.09 | 3.88 | 14.15 | 0.36703 | 78.66 | 0.1 | 0.6 | 0 | 19.08 | 0 | 100 | 6971 | 78.65 | 17.41
2018-09-28 13:30 | 613.6 | 0 | 0 | 0 | 156 | 1.2 | 3.36 | 15.12 | 0.34417 | 78.63 | 0.1 | 0.5 | 0 | 20.22 | 0 | 100 | 6969 | 78.61 | 18.5
2018-09-28 14:00 | 645.1 | 0 | 0 | 0 | 151 | 1.32 | 3.78 | 16.36 | 0.32006 | 78.58 | 0.1 | 0.5 | 0 | 21.46 | 0 | 100 | 6963 | 78.56 | 19.55
2018-09-28 14:30 | 648.6 | 0 | 0 | 0 | 218 | 1.67 | 4.16 | 17.66 | 0.28881 | 78.54 | 0.1 | 0.5 | 0 | 22.31 | 0 | 100 | 6937 | 78.51 | 20.32
2018-09-28 15:00 | 638.4 | 0 | 0 | 0 | 253 | 1.93 | 5.13 | 18.56 | 0.26076 | 78.5 | 0.1 | 0.5 | 0 | 22.82 | 0 | 100 | 6919 | 78.47 | 20.76
2018-09-28 15:30 | 615.3 | 0 | 0 | 0 | 272 | 2.19 | 6.08 | 18.99 | 0.23835 | 78.46 | 0.1 | 0.6 | 0 | 23.19 | 0 | 100 | 6903 | 78.43 | 21
2018-09-28 16:00 | 583.2 | 0 | 0 | 0 | 250 | 2.4 | 7.23 | 19.09 | 0.21965 | 78.43 | 0 | 0.6 | 0 | 23.1 | 0 | 100 | 6890 | 78.4 | 20.97
2018-09-28 16:30 | 537.9 | 0 | 0 | 0 | 255 | 2.44 | 6.7 | 19.2 | 0.2159 | 78.4 | 0.1 | 0.5 | 0 | 22.76 | 0 | 100 | 6874 | 78.37 | 20.78
2018-09-28 17:00 | 481.1 | 0 | 0 | 0 | 238 | 1.98 | 6.66 | 19.31 | 0.2189 | 78.39 | 0.1 | 0.5 | 0 | 22.72 | 0 | 100 | 6864 | 78.36 | 20.87
2018-09-28 17:30 | 417.8 | 0 | 0 | 0 | 241 | 2.3 | 6.84 | 19.14 | 0.21671 | 78.38 | 0.1 | 0.5 | 0 | 22.71 | 0 | 100 | 6850 | 78.35 | 21.03
2018-09-28 18:00 | 343.9 | 0 | 0 | 0 | 244 | 2.13 | 6.09 | 18.93 | 0.21225 | 78.36 | 0.2 | 0.5 | 0 | 22.01 | 0 | 100 | 6839 | 78.32 | 20.7
2018-09-28 18:30 | 253.3 | 0 | 0 | 0 | 246 | 2.01 | 7.98 | 18.67 | 0.22224 | 78.37 | 0.1 | 0.5 | 0 | 21.4 | 0 | 100 | 6828 | 78.32 | 20.38
2018-09-28 19:00 | 119.2 | 0 | 0 | 0 | 230 | 2.1 | 6.01 | 18.05 | 0.2325 | 78.37 | 0 | 0.5 | 0 | 19.89 | 0 | 100 | 6815 | 78.32 | 19.29
2018-09-28 19:30 | 20.4 | 0 | 0 | 0 | 234 | 1.78 | 5.55 | 17.14 | 0.23497 | 78.36 | 0 | 0.5 | 0 | 17.37 | 0 | 100 | 6803 | 78.33 | 17.19
2018-09-28 20:00 | 15.9 | 0 | 0 | 0 | 233 | 0.91 | 3.67 | 15.84 | 0.25635 | 78.35 | 0.1 | 0.5 | 0 | 15.66 | 0 | 100 | 6790 | 78.33 | 15.56
2018-09-28 20:30 | 3.8 | 0 | 0 | 0 | 172 | 0.63 | 1.4 | 14.59 | 0.27719 | 78.35 | 0.1 | 0.5 | 0 | 14 | 0 | 100 | 6782 | 78.33 | 13.86
2018-09-28 21:00 | 0 | 0 | 0 | 0 | 148 | 0.73 | 1.58 | 13.78 | 0.29656 | 78.34 | 0.1 | 0.6 | 0 | 12.85 | 0 | 100 | 6775 | 78.32 | 12.74
2018-09-28 21:30 | 0 | 0 | 0 | 0 | 228 | 1.04 | 2.5 | 12.81 | 0.31864 | 78.31 | 0.1 | 0.5 | 0 | 12.03 | 0 | 100 | 6768 | 78.3 | 12.11
2018-09-28 22:00 | 0 | 0 | 0 | 0 | 187 | 1.01 | 2.56 | 12.19 | 0.33611 | 78.31 | 0.1 | 0.6 | 0 | 11.27 | 0 | 100 | 6765 | 78.28 | 11.48
2018-09-28 22:30 | 0 | 0 | 0 | 0 | 217 | 1.21 | 3.61 | 12.91 | 0.31253 | 78.3 | 0.1 | 0.6 | 0 | 11.3 | 0 | 100 | 6760 | 78.27 | 11.5
2018-09-28 23:00 | 0 | 0 | 0 | 0 | 189 | 1.21 | 6.07 | 14.9 | 0.2463 | 78.29 | 0.1 | 0.5 | 0 | 12.64 | 0 | 100 | 6759 | 78.26 | 12.41
2018-09-28 23:30 | 0 | 0 | 0 | 0 | 171 | 1.02 | 3.32 | 14.88 | 0.2407 | 78.28 | 0.1 | 0.6 | 0 | 13.27 | 0 | 100 | 6757 | 78.24 | 12.77
2018-09-29 | 0 | 0 | 0 | 0 | 191 | 0.99 | 3.2 | 14.8 | 0.23482 | 78.27 | 0.1 | 0.6 | 0 | 13.26 | 0 | 100 | 6751 | 78.24 | 12.74
2018-09-29 00:30 | 0 | 0 | 0 | 0 | 193 | 1.02 | 3.26 | 14.76 | 0.23065 | 78.27 | 0.1 | 0.5 | 0 | 13.02 | 0 | 100 | 6722 | 78.23 | 12.8
2018-09-29 01:00 | 0 | 0 | 0 | 0 | 179 | 1.02 | 2.53 | 14.49 | 0.22925 | 78.27 | 0.1 | 0.5 | 0 | 12.94 | 0 | 100 | 6722 | 78.23 | 12.54
2018-09-29 01:30 | 0 | 0 | 0 | 0 | 197 | 0.93 | 2.74 | 14.1 | 0.23076 | 78.27 | 0 | 0.5 | 0 | 12.58 | 0 | 100 | 6721 | 78.24 | 12.18
2018-09-29 02:00 | 0 | 0 | 0 | 0 | 126 | 0.92 | 3.64 | 11.72 | 0.27837 | 78.27 | 0.1 | 0.6 | 0 | 11.66 | 0 | 100 | 6721 | 78.25 | 11.41
2018-09-29 02:30 | 0 | 0 | 0 | 0 | 164 | 1.04 | 4.11 | 8.13 | 0.36146 | 78.28 | 0 | 0.7 | 0 | 8.52 | 0 | 100 | 6721 | 78.26 | 9.2
2018-09-29 03:00 | 0 | 0 | 0 | 0 | 162 | 1.03 | 2.68 | 7.6 | 0.37379 | 78.29 | 0.1 | 0.6 | 0 | 6.7 | 0 | 100 | 6721 | 78.26 | 7.76
2018-09-29 03:30 | 0 | 0 | 0 | 0 | 136 | 0.84 | 2.21 | 6.94 | 0.39106 | 78.29 | 0.1 | 0.6 | 0 | 6.03 | 0 | 100 | 6720 | 78.27 | 7.03
2018-09-29 04:00 | 0 | 0 | 0 | 0 | 133 | 1.04 | 2.32 | 7.55 | 0.37506 | 78.3 | 0 | 0.6 | 0 | 5.84 | 0 | 100 | 6720 | 78.27 | 6.77
2018-09-29 04:30 | 0 | 0 | 0 | 0 | 148 | 0.99 | 2.42 | 6.67 | 0.39736 | 78.29 | 0 | 0.6 | 0 | 5.77 | 0 | 100 | 6720 | 78.27 | 6.58
2018-09-29 05:00 | 0 | 0 | 0 | 0 | 158 | 0.99 | 2.76 | 5.28 | 0.4307 | 78.3 | 0.1 | 0.7 | 0 | 4.86 | 0 | 100 | 6720 | 78.26 | 5.96
2018-09-29 05:30 | 0 | 0 | 0 | 0 | 127 | 0.78 | 1.78 | 4.47 | 0.45813 | 78.31 | 0.1 | 0.6 | 0 | 3.6 | 0 | 100 | 6718 | 78.26 | 5.05
2018-09-29 06:00 | 0 | 0 | 0 | 0 | 136 | 0.87 | 1.72 | 4.16 | 0.47427 | 78.31 | 0 | 0.6 | 0 | 2.99 | 0 | 100 | 6718 | 78.26 | 4.52
2018-09-29 06:30 | 0 | 0 | 0 | 0 | 149 | 0.98 | 2.13 | 3.93 | 0.482 | 78.32 | 0.1 | 0.7 | 0 | 2.93 | 0 | 100 | 6718 | 78.27 | 4.42
2018-09-29 07:00 | 0 | 0 | 0 | 0 | 185 | 0.96 | 2.26 | 3.11 | 0.50285 | 78.33 | 0.1 | 0.6 | 0 | 2.35 | 0 | 100 | 6717 | 78.28 | 4.04
2018-09-29 07:30 | 0 | 0 | 0 | 0 | 153 | 1.02 | 3 | 2.92 | 0.51099 | 78.34 | 0.1 | 0.6 | 0 | 1.86 | 0 | 100 | 6717 | 78.29 | 3.7
2018-09-29 08:00 | 0 | 0 | 0 | 0 | 119 | 0.72 | 2.67 | 2.7 | 0.52577 | 78.35 | 0.1 | 0.6 | 0 | 1.46 | 0 | 100 | 6717 | 78.29 | 3.37
2018-09-29 08:30 | 3.1 | 0 | 0 | 0 | 129 | 1.01 | 3.32 | 2.32 | 0.5388 | 78.36 | 0 | 0.7 | 0 | 1.31 | 0 | 100 | 6716 | 78.31 | 3.27
2018-09-29 09:00 | 30.7 | 0 | 0 | 0 | 187 | 0.81 | 1.82 | 2.84 | 0.52191 | 78.38 | 0.1 | 0.6 | 0 | 1.5 | 0 | 100 | 6718 | 78.33 | 3.44
2018-09-29 09:30 | 64.5 | 0 | 0 | 0 | 62 | 0.64 | 1.44 | 2.8 | 0.5341 | 78.38 | 0.1 | 0.6 | 0 | 2.34 | 0 | 100 | 6719 | 78.33 | 4.02
2018-09-29 10:00 | 180.3 | 0 | 0 | 0 | 52 | 0.74 | 2.45 | 3.71 | 0.52843 | 78.38 | 0.1 | 0.6 | 0 | 4.6 | 0 | 100 | 6742 | 78.34 | 5.7
2018-09-29 10:30 | 243.4 | 0 | 0 | 0 | 32 | 0.79 | 2.08 | 5.73 | 0.48939 | 78.37 | 0.1 | 0.7 | 0 | 8.32 | 0 | 100 | 6785 | 78.36 | 8.64
2018-09-29 11:00 | 263.7 | 0 | 0 | 0 | 20 | 1.04 | 2.78 | 7.78 | 0.44496 | 78.37 | 0.1 | 0.6 | 0 | 10.63 | 0 | 100 | 6803 | 78.36 | 10.74
2018-09-29 11:30 | 282.2 | 0 | 0 | 0 | 30 | 1.03 | 2.55 | 10.34 | 0.3943 | 78.36 | 0.1 | 0.5 | 0 | 12.33 | 0 | 100 | 6821 | 78.35 | 12.25
2018-09-29 12:00 | 318.9 | 0 | 0 | 0 | 14 | 1.38 | 3.7 | 14.05 | 0.3145 | 78.34 | 0.1 | 0.6 | 0 | 15.13 | 0 | 100 | 6834 | 78.33 | 14.56
2018-09-29 12:30 | 415.8 | 0 | 0 | 0 | 222 | 2.53 | 8.19 | 18.06 | 0.21834 | 78.32 | 0.1 | 0.5 | 0 | 19.17 | 0 | 100 | 6857 | 78.3 | 17.78
2018-09-29 13:00 | 333.5 | 0 | 0 | 0 | 226 | 2.39 | 6.77 | 18.07 | 0.21434 | 78.34 | 0 | 0.5 | 0 | 20.44 | 0 | 100 | 6845 | 78.3 | 19.34
2018-09-29 13:30 | 319.5 | 0 | 0 | 0 | 225 | 2.36 | 7.11 | 17.93 | 0.21234 | 78.34 | 0.2 | 0.6 | 0 | 19.64 | 0 | 100 | 6844 | 78.29 | 19.27
2018-09-29 14:00 | 563.7 | 0 | 0 | 0 | 220 | 2.14 | 6.21 | 19.02 | 0.20197 | 78.33 | 0.1 | 0.5 | 0 | 20.97 | 0 | 100 | 6860 | 78.29 | 20.12
2018-09-29 14:30 | 727.7 | 0 | 0 | 0 | 244 | 2.47 | 7.29 | 20.72 | 0.18177 | 78.32 | 0.1 | 0.6 | 0 | 24.35 | 0 | 100 | 6855 | 78.26 | 22.46
2018-09-29 15:00 | 597 | 0 | 0 | 0 | 219 | 2.53 | 6.14 | 20.32 | 0.17833 | 78.31 | 0.2 | 0.5 | 0 | 24.12 | 0 | 100 | 6850 | 78.24 | 22.65
2018-09-29 15:30 | 646.5 | 0 | 0 | 0 | 263 | 2.46 | 7.67 | 21.09 | 0.17367 | 78.28 | 0.1 | 0.5 | 0 | 25.07 | 0 | 100 | 6842 | 78.23 | 23.29
2018-09-29 16:00 | 387.8 | 0 | 0 | 0 | 280 | 2.01 | 7.76 | 20.13 | 0.18002 | 78.28 | 0 | 0.5 | 0 | 23.87 | 0 | 100 | 6829 | 78.22 | 22.65
2018-09-29 16:30 | 396.8 | 0 | 0 | 0 | 295 | 1.98 | 4.81 | 19.6 | 0.20402 | 78.27 | 0.1 | 0.5 | 0 | 22.82 | 0 | 100 | 6822 | 78.22 | 21.89
2018-09-29 17:00 | 238.9 | 0 | 0 | 0 | 304 | 2.05 | 4.64 | 19.11 | 0.21757 | 78.28 | 0 | 0.5 | 0 | 21.79 | 0 | 100 | 6817 | 78.23 | 21.21
2018-09-29 17:30 | 183.9 | 0 | 0 | 0 | 297 | 1.43 | 4.07 | 18.71 | 0.21936 | 78.29 | 0 | 0.5 | 0 | 20.29 | 0 | 100 | 6809 | 78.24 | 20.13
2018-09-29 18:00 | 167.1 | 0 | 0 | 0 | 295 | 1.19 | 3.08 | 18.49 | 0.22099 | 78.29 | 0 | 0.5 | 0 | 19.83 | 0 | 100 | 6795 | 78.25 | 19.65
2018-09-29 18:30 | 124 | 0 | 0 | 0 | 288 | 1.08 | 3.47 | 18.38 | 0.2159 | 78.28 | 0 | 0.5 | 0 | 19.34 | 0 | 100 | 6787 | 78.24 | 19.13
2018-09-29 19:00 | 86 | 0 | 0 | 0 | 301 | 0.85 | 2.26 | 17.71 | 0.22222 | 78.27 | 0.1 | 0.5 | 0 | 18.47 | 0 | 100 | 6778 | 78.23 | 18.24
2018-09-29 19:30 | 50.8 | 0 | 0 | 0 | 33 | 0.56 | 1.24 | 16.86 | 0.24126 | 78.26 | 0 | 0.5 | 0 | 17.35 | 0 | 100 | 6767 | 78.24 | 17.11
2018-09-29 20:00 | 18.7 | 0 | 0 | 0 | 302 | 0.72 | 1.69 | 15.91 | 0.25354 | 78.27 | 0.1 | 0.5 | 0 | 15.93 | 0 | 100 | 6758 | 78.25 | 15.8
2018-09-29 20:30 | 0.5 | 0 | 0 | 0 | 240 | 0.54 | 1.07 | 15.04 | 0.26751 | 78.29 | 0.1 | 0.5 | 0 | 14.6 | 0 | 100 | 6749 | 78.27 | 14.58
2018-09-29 21:00 | 0 | 0 | 0 | 0 | 219 | 0.87 | 2.16 | 14.06 | 0.2906 | 78.31 | 0.1 | 0.5 | 0 | 13.62 | 0 | 100 | 6741 | 78.28 | 13.7
2018-09-29 21:30 | 0 | 0 | 0 | 0 | 222 | 0.71 | 1.66 | 13.22 | 0.31417 | 78.33 | 0.1 | 0.5 | 0 | 12.76 | 0 | 100 | 6734 | 78.3 | 13.05
2018-09-29 22:00 | 0 | 0 | 0 | 0 | 176 | 0.52 | 1.07 | 12.44 | 0.32994 | 78.33 | 0 | 0.5 | 0 | 12.24 | 0 | 100 | 6731 | 78.31 | 12.58
2018-09-29 22:30 | 0 | 0 | 0 | 0 | 190 | 0.85 | 2.42 | 11.85 | 0.34516 | 78.32 | 0.1 | 0.6 | 0 | 11.61 | 0 | 100 | 6726 | 78.3 | 12.1
2018-09-29 23:00 | 0 | 0 | 0 | 0 | 197 | 1.49 | 4.7 | 11.68 | 0.34687 | 78.28 | 0.1 | 0.6 | 0 | 11.06 | 0 | 100 | 6722 | 78.25 | 11.64
2018-09-29 23:30 | 0 | 0 | 0 | 0 | 197 | 1.05 | 3 | 12.26 | 0.32895 | 78.24 | 0.1 | 0.6 | 0 | 11.62 | 0 | 100 | 6721 | 78.22 | 11.84
2018-09-30 | 0 | 0 | 0 | 0 | 202 | 1.04 | 2.16 | 11.13 | 0.35294 | 78.24 | 0.2 | 0.6 | 0 | 10.57 | 0 | 100 | 6722 | 78.21 | 10.89
2018-09-30 00:30 | 0 | 0 | 0 | 0 | 209 | 0.99 | 2.19 | 10.78 | 0.36511 | 78.23 | 0.2 | 0.6 | 0 | 10.34 | 0 | 100 | 6722 | 78.19 | 10.75
2018-09-30 01:00 | 0 | 0 | 0 | 0 | 180 | 1.34 | 5.82 | 11.77 | 0.37524 | 78.27 | 0.1 | 0.6 | 0 | 10.03 | 0 | 100 | 6721 | 78.23 | 10.62
2018-09-30 01:30 | 0 | 0 | 0 | 0 | 131 | 1.15 | 5.06 | 14.02 | 0.43828 | 78.28 | 0.1 | 0.5 | 0 | 12.36 | 0 | 100 | 6721 | 78.25 | 12.31
2018-09-30 02:00 | 0 | 0.034043 | 0 | 0 | 160 | 1.03 | 3.22 | 13.45 | 0.48532 | 78.25 | 0 | 0.6 | 1.0213 | 12.46 | 0 | 100 | 6722 | 78.21 | 12.29
2018-09-30 02:30 | 0 | 0.017021 | 0 | 0 | 228 | 1.23 | 4.04 | 13.36 | 0.49666 | 78.22 | 0.1 | 0.5 | 1.0213 | 12.45 | 0 | 100 | 6721 | 78.18 | 12.4
2018-09-30 03:00 | 0 | 0 | 0 | 0 | 246 | 1.22 | 3.68 | 12.23 | 0.43853 | 78.3 | 0.1 | 0.6 | 0 | 12.21 | 0 | 100 | 6721 | 78.27 | 12.43
2018-09-30 03:30 | 0 | 0 | 0 | 0 | 352 | 2.31 | 7.95 | 10.25 | 0.48643 | 78.33 | 0.1 | 0.6 | 0 | 10.62 | 0 | 100 | 6720 | 78.29 | 11.3
2018-09-30 04:00 | 0 | 0 | 0 | 0 | 302 | 1.09 | 3.64 | 8.54 | 0.55024 | 78.32 | 0 | 0.8 | 0 | 8.72 | 0 | 100 | 6719 | 78.29 | 9.96
2018-09-30 04:30 | 0 | 0 | 0 | 0 | 312 | 1.89 | 4.15 | 8.25 | 0.57309 | 78.28 | 0.1 | 0.7 | 0 | 7.86 | 0 | 100 | 6719 | 78.26 | 9.25
2018-09-30 05:00 | 0 | 0 | 0 | 0 | 345 | 2.33 | 4.74 | 7.96 | 0.6032 | 78.31 | 0 | 0.6 | 0 | 7.72 | 0 | 100 | 6719 | 78.27 | 9.12
2018-09-30 05:30 | 0 | 0 | 0 | 0 | 356 | 2.03 | 3.85 | 7.43 | 0.63413 | 78.31 | 0.1 | 0.6 | 0 | 7.35 | 0 | 100 | 6719 | 78.27 | 8.82
2018-09-30 06:00 | 0 | 0 | 0 | 0 | 328 | 1.26 | 3.62 | 7.09 | 0.65899 | 78.3 | 0.1 | 0.6 | 0 | 6.9 | 0 | 100 | 6718 | 78.27 | 8.44
2018-09-30 06:30 | 0 | 0 | 0 | 0 | 313 | 1.01 | 2.26 | 6.9 | 0.6797 | 78.31 | 0.1 | 0.6 | 0 | 6.55 | 0 | 100 | 6718 | 78.27 | 8.1
2018-09-30 07:00 | 0 | 0 | 0 | 0 | 342 | 1.02 | 2.39 | 6.66 | 0.70224 | 78.32 | 0.1 | 0.6 | 0 | 6.33 | 0 | 100 | 6717 | 78.28 | 7.89
2018-09-30 07:30 | 0 | 0 | 0 | 0 | 341 | 0.54 | 1.72 | 6.39 | 0.71854 | 78.32 | 0 | 0.6 | 0 | 6.04 | 0 | 100 | 6718 | 78.29 | 7.62
2018-09-30 08:00 | 0 | 0 | 0 | 0 | 291 | 0.52 | 1.39 | 6.21 | 0.72752 | 78.32 | 0 | 0.7 | 0 | 5.77 | 0 | 100 | 6717 | 78.28 | 7.35
2018-09-30 08:30 | 0.8 | 0 | 0 | 0 | 276 | 0.68 | 1.43 | 6.03 | 0.73982 | 78.34 | 0 | 0.7 | 0 | 5.55 | 0 | 100 | 6717 | 78.3 | 7.13
2018-09-30 09:00 | 7.4 | 0 | 0 | 0 | 287 | 0.62 | 1.41 | 5.59 | 0.75281 | 78.36 | 0.1 | 0.7 | 0 | 5.06 | 0 | 100 | 6716 | 78.31 | 6.57
2018-09-30 09:30 | 26.6 | 0 | 0 | 0 | 295 | 0.51 | 1.36 | 5.42 | 0.76509 | 78.38 | 0.1 | 0.7 | 0 | 4.7 | 0 | 100 | 6717 | 78.33 | 6.2
2018-09-30 10:00 | 66.4 | 0 | 0 | 0 | 306 | 0.62 | 1.49 | 5.56 | 0.76982 | 78.4 | 0.1 | 0.6 | 0 | 5.01 | 0 | 100 | 6717 | 78.35 | 6.45
2018-09-30 10:30 | 126 | 0 | 0 | 0 | 351 | 0.7 | 1.92 | 6.11 | 0.76441 | 78.4 | 0.1 | 0.6 | 0 | 6.24 | 0 | 100 | 6722 | 78.36 | 7.31
2018-09-30 11:00 | 270.1 | 0 | 0 | 0 | 3 | 0.97 | 2.63 | 7.18 | 0.74075 | 78.36 | 0 | 0.7 | 0 | 9.09 | 0 | 100 | 6736 | 78.35 | 9.33
2018-09-30 11:30 | 285.1 | 0 | 0 | 0 | 16 | 1.36 | 3.42 | 8.99 | 0.66108 | 78.36 | 0.1 | 0.6 | 0 | 12.15 | 0 | 100 | 6758 | 78.34 | 11.91
2018-09-30 12:00 | 270.7 | 0 | 0 | 0 | 11 | 1.19 | 3.87 | 10.28 | 0.57983 | 78.35 | 0.1 | 0.6 | 0 | 13.11 | 0 | 100 | 6771 | 78.31 | 12.82
2018-09-30 12:30 | 302.5 | 0 | 0 | 0 | 53 | 0.79 | 2.37 | 11.37 | 0.52365 | 78.33 | 0.1 | 0.6 | 0 | 13.61 | 0 | 100 | 6775 | 78.29 | 13.68
2018-09-30 13:00 | 444.4 | 0 | 0 | 0 | 28 | 1.06 | 2.88 | 13.41 | 0.46382 | 78.28 | 0.1 | 0.5 | 0 | 16.07 | 0 | 100 | 6800 | 78.25 | 15.7
2018-09-30 13:30 | 451.2 | 0 | 0 | 0 | 284 | 1.51 | 4.62 | 16.08 | 0.39044 | 78.25 | 0 | 0.5 | 0 | 19.23 | 0 | 100 | 6807 | 78.21 | 18.24
2018-09-30 14:00 | 424.3 | 0 | 0 | 0 | 269 | 2.22 | 6.15 | 16.56 | 0.3431 | 78.25 | 0.1 | 0.5 | 0 | 19.3 | 0 | 100 | 6803 | 78.21 | 18.59
2018-09-30 14:30 | 317.5 | 0 | 0 | 0 | 253 | 2.03 | 4.97 | 16.04 | 0.32886 | 78.28 | 0.1 | 0.6 | 0 | 18.73 | 0 | 100 | 6801 | 78.23 | 18.42
2018-09-30 15:00 | 292.5 | 0 | 0 | 0 | 250 | 2.22 | 7.24 | 15.45 | 0.33695 | 78.29 | 0 | 0.6 | 0 | 17.75 | 0 | 100 | 6800 | 78.25 | 17.75
2018-09-30 15:30 | 409.9 | 0 | 0 | 0 | 239 | 2.19 | 6.23 | 15.33 | 0.34415 | 78.28 | 0 | 0.5 | 0 | 17.23 | 0 | 100 | 6801 | 78.26 | 17.15
2018-09-30 16:00 | 532.1 | 0 | 0 | 0 | 221 | 2.92 | 8.08 | 15.5 | 0.32507 | 78.28 | 0 | 0.4 | 0 | 18.87 | 0 | 100 | 6796 | 78.26 | 17.65
2018-09-30 16:30 | 301 | 0 | 0 | 0 | 227 | 3.16 | 7.51 | 14.25 | 0.34987 | 78.32 | 0.2 | 0.5 | 0 | 17.48 | 0 | 100 | 6794 | 78.3 | 16.87
2018-09-30 17:00 | 163.4 | 0 | 0 | 0 | 220 | 2.87 | 7.1 | 13.09 | 0.37862 | 78.35 | 0 | 0.6 | 0 | 14.49 | 0 | 100 | 6784 | 78.33 | 15.13
2018-09-30 17:30 | 251.1 | 0 | 0 | 0 | 219 | 2.3 | 5.76 | 12.97 | 0.40503 | 78.38 | 0.1 | 0.6 | 0 | 13.9 | 0 | 100 | 6785 | 78.35 | 14.44
2018-09-30 18:00 | 179.8 | 0 | 0 | 0 | 229 | 2.25 | 5.62 | 12.86 | 0.43561 | 78.38 | 0 | 0.5 | 0 | 14.88 | 0 | 100 | 6778 | 78.37 | 14.74
2018-09-30 18:30 | 44.8 | 0 | 1 | 34 | 213 | 1.75 | 4.9 | 11.88 | 0.46314 | 78.38 | 0 | 0.5 | 0 | 12.66 | 0 | 100 | 6767 | 78.37 | 13.2
2018-09-30 19:00 | 41.3 | 0.27234 | 1 | 27 | 236 | 1.54 | 4.16 | 9.38 | 0.65412 | 78.44 | 0 | 0.6 | 3.0596 | 10.49 | 0 | 100 | 6759 | 78.43 | 11.43
2018-09-30 19:30 | 27.3 | 0.017021 | 0 | 0 | 217 | 1.02 | 3.75 | 8.58 | 0.71283 | 78.47 | 0 | 0.7 | 1.0213 | 8.42 | 0 | 100 | 6752 | 78.45 | 9.79
2018-09-30 20:00 | 7.7 | 0 | 0 | 0 | 328 | 0.72 | 1.69 | 8.38 | 0.75437 | 78.5 | 0.1 | 0.7 | 0 | 7.99 | 0 | 100 | 6748 | 78.48 | 9.29
2018-09-30 20:30 | 0.2 | 0.068085 | 0 | 0 | 161 | 0.44 | 1.52 | 8.58 | 0.74422 | 78.53 | 0 | 0.7 | 1.0213 | 7.99 | 0 | 100 | 6741 | 78.51 | 9.13
2018-09-30 21:00 | 0 | 0 | 0 | 0 | 174 | 0.64 | 2.26 | 8.27 | 0.72981 | 78.56 | 0.1 | 0.6 | 0 | 7.82 | 0 | 100 | 6738 | 78.53 | 8.81
2018-09-30 21:30 | 0 | 0 | 0 | 0 | 256 | 0.82 | 1.98 | 7.91 | 0.74883 | 78.58 | 0.1 | 0.6 | 0 | 7.48 | 0 | 100 | 6735 | 78.54 | 8.57
2018-09-30 22:00 | 0 | 0.017021 | 0 | 0 | 199 | 0.66 | 2.68 | 7.58 | 0.75627 | 78.56 | 0.1 | 0.6 | 1.0213 | 7.19 | 0 | 100 | 6731 | 78.53 | 8.26
2018-09-30 22:30 | 0 | 0 | 0 | 0 | 159 | 0.86 | 3.36 | 8.35 | 0.66848 | 78.56 | 0.1 | 0.6 | 0 | 7.25 | 0 | 100 | 6729 | 78.53 | 8.34
2018-09-30 23:00 | 0 | 0 | 0 | 0 | 172 | 0.8 | 2.68 | 8.31 | 0.57989 | 78.55 | 0.1 | 0.6 | 0 | 7.35 | 0 | 100 | 6723 | 78.51 | 8.07
2018-09-30 23:30 | 0 | 0 | 0 | 0 | 204 | 1.14 | 2.39 | 7.54 | 0.60629 | 78.54 | 0.1 | 0.6 | 0 | 6.98 | 0 | 100 | 6720 | 78.51 | 7.81
2018-10-01 | 0 | 0 | 0 | 0 | 209 | 1.25 | 2.4 | 6.89 | 0.65501 | 78.58 | 0.1 | 0.6 | 0 | 6.44 | 0 | 100 | 6721 | 78.53 | 7.49
2018-10-01 00:30 | 0 | 0 | 0 | 0 | 200 | 1.09 | 2.65 | 7.37 | 0.64745 | 78.59 | 0.1 | 0.7 | 0 | 6.32 | 0 | 100 | 6722 | 78.53 | 7.43
2018-10-01 01:00 | 0 | 0 | 0 | 0 | 208 | 1.31 | 2.59 | 6.51 | 0.68164 | 78.58 | 0.1 | 0.7 | 0 | 5.9 | 0 | 100 | 6722 | 78.52 | 6.94
2018-10-01 01:30 | 0 | 0 | 0 | 0 | 214 | 0.84 | 2.14 | 5.28 | 0.68485 | 78.59 | 0.1 | 0.7 | 0 | 4.96 | 0 | 100 | 6721 | 78.53 | 6.15
2018-10-01 02:00 | 0 | 0 | 0 | 0 | 177 | 0.93 | 1.91 | 4.65 | 0.70973 | 78.59 | 0.1 | 0.7 | 0 | 3.54 | 0 | 100 | 6720 | 78.54 | 5.05
2018-10-01 02:30 | 0 | 0 | 0 | 0 | 201 | 0.91 | 2.41 | 3.96 | 0.71284 | 78.62 | 0.1 | 0.7 | 0 | 3.09 | 0 | 100 | 6721 | 78.56 | 4.61
2018-10-01 03:00 | 0 | 0 | 0 | 0 | 208 | 0.78 | 2.76 | 4.04 | 0.63649 | 78.65 | 0 | 0.7 | 0 | 2.78 | 0 | 100 | 6720 | 78.58 | 4.39
2018-10-01 03:30 | 0 | 0 | 0 | 0 | 186 | 0.69 | 2.43 | 4.61 | 0.57739 | 78.65 | 0.1 | 0.6 | 0 | 2.63 | 0 | 100 | 6720 | 78.59 | 4.18
2018-10-01 04:00 | 0 | 0 | 0 | 0 | 207 | 0.58 | 1.91 | 3.73 | 0.60916 | 78.68 | 0.1 | 0.7 | 0 | 2.92 | 0 | 100 | 6720 | 78.61 | 4.27
2018-10-01 04:30 | 0 | 0 | 0 | 0 | 167 | 0.58 | 1.32 | 2.33 | 0.67406 | 78.69 | 0.1 | 0.6 | 0 | 1.66 | 0 | 100 | 6719 | 78.63 | 3.46
2018-10-01 05:00 | 0 | 0 | 0 | 0 | 122 | 0.77 | 1.6 | 1.7 | 0.72969 | 78.71 | 0 | 0.7 | 0 | 0.67 | 0 | 100 | 6719 | 78.63 | 2.74
2018-10-01 05:30 | 0 | 0 | 0 | 0 | 183 | 1.37 | 2.48 | 1.54 | 0.74983 | 78.72 | 0 | 0.7 | 0 | 0.43 | 0 | 100 | 6719 | 78.64 | 2.58
2018-10-01 06:00 | 0 | 0 | 0 | 0 | 208 | 1.09 | 2.11 | 0.4 | 0.79335 | 78.74 | 0.1 | 0.7 | 0 | -0.01 | 0 | 100 | 6719 | 78.66 | 2.3
2018-10-01 06:30 | 0 | 0 | 0 | 0 | 207 | 1.44 | 2.45 | -0.04 | 0.81086 | 78.75 | 0.1 | 0.6 | 0 | -0.79 | 0 | 100 | 6717 | 78.68 | 1.85
2018-10-01 07:00 | 0 | 0 | 0 | 0 | 201 | 0.87 | 1.81 | -1.02 | 0.84627 | 78.78 | 0.1 | 0.6 | 0 | -1.42 | 0 | 100 | 6718 | 78.7 | 1.38
2018-10-01 07:30 | 0 | 0 | 0 | 0 | 147 | 0.76 | 1.47 | -1.01 | 0.84213 | 78.8 | 0 | 0.7 | 0 | -2.04 | 0 | 100 | 6717 | 78.73 | 0.96
2018-10-01 08:00 | 0 | 0 | 0 | 0 | 165 | 0.57 | 1.61 | -1.71 | 0.87358 | 78.81 | 0 | 0.7 | 0 | -2.55 | 0 | 100 | 6717 | 78.74 | 0.55
2018-10-01 08:30 | 2.1 | 0 | 0 | 0 | 155 | 0.76 | 1.46 | -1.66 | 0.87407 | 78.81 | 0 | 0.7 | 0 | -2.76 | 0 | 100 | 6716 | 78.74 | 0.39
2018-10-01 09:00 | 11.7 | 0 | 0 | 0 | 172 | 0.8 | 1.48 | -1.69 | 0.89082 | 78.83 | 0 | 0.7 | 0 | -2.71 | 0 | 100 | 6716 | 78.76 | 0.43
2018-10-01 09:30 | 64.9 | 0 | 0 | 0 | 31 | 0.44 | 1.04 | -1.5 | 0.91497 | 78.85 | 0 | 0.7 | 0 | -2.04 | 0 | 100 | 6735 | 78.78 | 0.77
2018-10-01 10:00 | 191.2 | 0 | 0 | 0 | 26 | 0.63 | 1.46 | -0.58 | 0.95948 | 78.88 | 0.1 | 0.6 | 0 | 1.67 | 0 | 100 | 6806 | 78.82 | 3.06
2018-10-01 10:30 | 258.3 | 0 | 0 | 0 | 12 | 0.74 | 1.68 | 0.94 | 0.88685 | 78.86 | 0.1 | 0.7 | 0 | 5.01 | 0 | 100 | 6871 | 78.83 | 5.67
2018-10-01 11:00 | 308.5 | 0.017021 | 0 | 0 | 10 | 0.75 | 1.69 | 3.11 | 0.78963 | 78.85 | 0.1 | 0.7 | 1.0213 | 7.79 | 0 | 100 | 6900 | 78.83 | 8.08
2018-10-01 11:30 | 277.2 | 0.017021 | 0 | 0 | 4 | 1.03 | 2.58 | 6.19 | 0.67045 | 78.84 | 0 | 0.7 | 1.0213 | 9.65 | 0 | 100 | 6904 | 78.83 | 9.89
2018-10-01 12:00 | 255.1 | 0 | 0 | 0 | 138 | 0.97 | 2.89 | 8.95 | 0.55093 | 78.83 | 0.1 | 0.6 | 0 | 11.06 | 0 | 100 | 6900 | 78.81 | 11.22
2018-10-01 12:30 | 474.8 | 0 | 0 | 0 | 170 | 1.07 | 3.1 | 10.46 | 0.50178 | 78.85 | 0.1 | 0.6 | 0 | 13.24 | 0 | 100 | 6938 | 78.83 | 12.63
2018-10-01 13:00 | 565 | 0 | 0 | 0 | 126 | 1.03 | 3.21 | 12.35 | 0.42881 | 78.84 | 0.1 | 0.6 | 0 | 16.7 | 0 | 100 | 6950 | 78.82 | 15.24
2018-10-01 13:30 | 586 | 0 | 0 | 0 | 95 | 1.34 | 3.61 | 13.61 | 0.366 | 78.79 | 0.1 | 0.5 | 0 | 18.7 | 0 | 100 | 6948 | 78.77 | 17.06
2018-10-01 14:00 | 604.3 | 0 | 0 | 0 | 144 | 1.28 | 3.37 | 14.34 | 0.33314 | 78.77 | 0.1 | 0.5 | 0 | 19.41 | 0 | 100 | 6941 | 78.76 | 17.79
2018-10-01 14:30 | 618.7 | 0 | 0 | 0 | 177 | 1.51 | 4.65 | 15.04 | 0.29268 | 78.77 | 0 | 0.5 | 0 | 20.05 | 0 | 100 | 6918 | 78.74 | 18.37
2018-10-01 15:00 | 517.9 | 0 | 0 | 0 | 250 | 1.89 | 5.77 | 15.32 | 0.24779 | 78.74 | 0 | 0.5 | 0 | 19.73 | 0 | 100 | 6907 | 78.71 | 18.23
2018-10-01 15:30 | 495.7 | 0 | 0 | 0 | 211 | 1.45 | 4.3 | 15.93 | 0.23663 | 78.71 | 0.1 | 0.5 | 0 | 19.7 | 0 | 100 | 6900 | 78.69 | 18.46
2018-10-01 16:00 | 260.6 | 0 | 0 | 0 | 202 | 1.24 | 3.88 | 15.46 | 0.22506 | 78.71 | 0.1 | 0.5 | 0 | 18.83 | 0 | 100 | 6890 | 78.68 | 18.19
2018-10-01 16:30 | 333 | 0 | 0 | 0 | 210 | 1.59 | 4.25 | 15.33 | 0.21947 | 78.7 | 0 | 0.4 | 0 | 17.48 | 0 | 100 | 6884 | 78.67 | 17.39
2018-10-01 17:00 | 516.9 | 0 | 0 | 0 | 255 | 1.76 | 5.29 | 16.66 | 0.21532 | 78.66 | 0.1 | 0.5 | 0 | 19.19 | 0 | 100 | 6882 | 78.64 | 18.36
2018-10-01 17:30 | 360.2 | 0 | 0 | 0 | 239 | 1.54 | 4.28 | 17.02 | 0.20788 | 78.65 | 0 | 0.4 | 0 | 21.14 | 0 | 100 | 6878 | 78.61 | 19.8
2018-10-01 18:00 | 155.6 | 0 | 0 | 0 | 260 | 1.39 | 3.51 | 15.95 | 0.21921 | 78.66 | 0 | 0.5 | 0 | 18.4 | 0 | 100 | 6860 | 78.62 | 18.18
2018-10-01 18:30 | 129.3 | 0 | 0 | 0 | 257 | 1.14 | 3.19 | 15.42 | 0.23363 | 78.67 | 0.1 | 0.5 | 0 | 16.75 | 0 | 100 | 6847 | 78.64 | 16.97
2018-10-01 19:00 | 89 | 0 | 0 | 0 | 301 | 1.02 | 3.39 | 14.73 | 0.26514 | 78.68 | 0.1 | 0.5 | 0 | 15.84 | 0 | 100 | 6838 | 78.64 | 16.06
2018-10-01 19:30 | 28.9 | 0 | 0 | 0 | 268 | 0.66 | 1.71 | 13.9 | 0.29363 | 78.67 | 0.1 | 0.6 | 0 | 14.5 | 0 | 100 | 6826 | 78.64 | 14.78
2018-10-01 20:00 | 11.7 | 0 | 0 | 0 | 254 | 0.6 | 1.64 | 12.96 | 0.31821 | 78.68 | 0.1 | 0.5 | 0 | 13.1 | 0 | 100 | 6813 | 78.65 | 13.53
2018-10-01 20:30 | 0.7 | 0 | 0 | 0 | 158 | 0.54 | 1.1 | 12.13 | 0.33885 | 78.67 | 0 | 0.6 | 0 | 11.99 | 0 | 100 | 6806 | 78.64 | 12.43
2018-10-01 21:00 | 0 | 0 | 0 | 0 | 191 | 0.62 | 1.87 | 11.35 | 0.35081 | 78.66 | 0.1 | 0.6 | 0 | 10.97 | 0 | 100 | 6800 | 78.64 | 11.48
2018-10-01 21:30 | 0 | 0 | 0 | 0 | 208 | 1.35 | 2.37 | 10.79 | 0.36796 | 78.65 | 0.1 | 0.6 | 0 | 10.36 | 0 | 100 | 6792 | 78.63 | 10.97
2018-10-01 22:00 | 0 | 0 | 0 | 0 | 190 | 1.01 | 1.75 | 10.28 | 0.37589 | 78.64 | 0.1 | 0.6 | 0 | 9.87 | 0 | 100 | 6785 | 78.63 | 10.38
2018-10-01 22:30 | 0 | 0 | 0 | 0 | 220 | 1.08 | 1.89 | 9.2 | 0.41876 | 78.66 | -0.1 | 0.7 | 0 | 9.09 | 0 | 100 | 6783 | 78.63 | 9.89
2018-10-01 23:00 | 0 | 0 | 0 | 0 | 217 | 1 | 2.01 | 8.77 | 0.43374 | 78.66 | 0 | 0.9 | 0 | 8.51 | 0 | 100 | 6776 | 78.63 | 9.54
2018-10-01 23:30 | 0 | 0 | 0 | 0 | 189 | 0.7 | 1.82 | 8.62 | 0.43459 | 78.67 | 0.1 | 0.8 | 0 | 8.06 | 0 | 100 | 6774 | 78.64 | 9.13
2018-10-02 | 0 | 0 | 0 | 0 | 191 | 1.18 | 2.05 | 8.46 | 0.44204 | 78.67 | 0 | 0.7 | 0 | 8.01 | 0 | 100 | 6768 | 78.63 | 9.05
2018-10-02 00:30 | 0 | 0 | 0 | 0 | 161 | 0.65 | 1.6 | 7.86 | 0.46797 | 78.66 | 0.1 | 0.7 | 0 | 7.74 | 0 | 100 | 6756 | 78.63 | 8.92
2018-10-02 01:00 | 0 | 0 | 0 | 0 | 165 | 0.63 | 1.59 | 8.06 | 0.45514 | 78.65 | 0.1 | 0.6 | 0 | 7.5 | 0 | 100 | 6753 | 78.62 | 8.69
2018-10-02 01:30 | 0 | 0 | 0 | 0 | 187 | 0.57 | 1.85 | 7.7 | 0.47024 | 78.63 | 0.1 | 0.6 | 0 | 7.35 | 0 | 100 | 6750 | 78.6 | 8.53
2018-10-02 02:00 | 0 | 0 | 0 | 0 | 199 | 0.77 | 1.69 | 7.23 | 0.48559 | 78.63 | 0.1 | 0.6 | 0 | 6.9 | 0 | 100 | 6747 | 78.59 | 8.1
2018-10-02 02:30 | 0 | 0 | 0 | 0 | 213 | 0.9 | 2.01 | 7.04 | 0.49394 | 78.63 | 0.1 | 0.7 | 0 | 6.46 | 0 | 100 | 6742 | 78.57 | 7.79
2018-10-02 03:00 | 0 | 0 | 0 | 0 | 198 | 0.69 | 1.43 | 7.31 | 0.4976 | 78.63 | 0.1 | 0.6 | 0 | 6.59 | 0 | 100 | 6741 | 78.58 | 7.89
2018-10-02 03:30 | 0 | 0 | 0 | 0 | 177 | 0.7 | 1.76 | 7.3 | 0.50773 | 78.62 | 0.1 | 0.6 | 0 | 6.69 | 0 | 100 | 6737 | 78.57 | 7.95
2018-10-02 04:00 | 0 | 0 | 0 | 0 | 200 | 1.06 | 2.45 | 7.06 | 0.51316 | 78.62 | 0.1 | 0.6 | 0 | 6.39 | 0 | 100 | 6733 | 78.57 | 7.6
2018-10-02 04:30 | 0 | 0 | 0 | 0 | 184 | 0.87 | 1.98 | 7.63 | 0.51458 | 78.61 | 0.1 | 0.6 | 0 | 6.62 | 0 | 100 | 6732 | 78.56 | 7.75
2018-10-02 05:00 | 0 | 0 | 0 | 0 | 182 | 0.64 | 1.74 | 6.41 | 0.55116 | 78.59 | 0.1 | 0.6 | 0 | 6.28 | 0 | 100 | 6728 | 78.54 | 7.61
2018-10-02 05:30 | 0 | 0 | 0 | 0 | 179 | 0.68 | 1.41 | 6.4 | 0.55987 | 78.58 | 0.1 | 0.7 | 0 | 5.88 | 0 | 100 | 6724 | 78.53 | 7.33
2018-10-02 06:00 | 0 | 0 | 0 | 0 | 179 | 0.7 | 1.57 | 6.82 | 0.55504 | 78.59 | 0.1 | 0.6 | 0 | 6.02 | 0 | 100 | 6723 | 78.53 | 7.52
2018-10-02 06:30 | 0 | 0 | 0 | 0 | 199 | 0.64 | 1.58 | 7.13 | 0.55821 | 78.57 | 0.1 | 0.6 | 0 | 6.52 | 0 | 100 | 6721 | 78.52 | 7.91
2018-10-02 07:00 | 0 | 0 | 0 | 0 | 194 | 0.53 | 1.36 | 7.13 | 0.56316 | 78.55 | 0.1 | 0.6 | 0 | 6.7 | 0 | 100 | 6722 | 78.51 | 8.02
2018-10-02 07:30 | 0 | 0 | 0 | 0 | 100 | 0.3 | 0.88 | 6.5 | 0.58703 | 78.55 | 0.1 | 0.7 | 0 | 6.43 | 0 | 100 | 6721 | 78.5 | 7.85
2018-10-02 08:00 | 0 | 0 | 0 | 0 | 193 | 0.48 | 1.05 | 6.17 | 0.60266 | 78.55 | 0.1 | 0.6 | 0 | 5.98 | 0 | 100 | 6722 | 78.49 | 7.57
2018-10-02 08:30 | 0.2 | 0 | 0 | 0 | 164 | 0.42 | 1.19 | 6.33 | 0.6044 | 78.54 | 0.1 | 0.6 | 0 | 5.87 | 0 | 100 | 6722 | 78.49 | 7.48
2018-10-02 09:00 | 8.3 | 0 | 0 | 0 | 163 | 0.56 | 1.62 | 6.48 | 0.62406 | 78.55 | 0.1 | 0.6 | 0 | 6.13 | 0 | 100 | 6722 | 78.5 | 7.58
2018-10-02 09:30 | 59.2 | 0 | 0 | 0 | 226 | 1.2 | 2.48 | 6.63 | 0.66374 | 78.53 | 0.1 | 0.6 | 0 | 6.04 | 0 | 100 | 6735 | 78.48 | 7.38
2018-10-02 10:00 | 40.8 | 0 | 0 | 0 | 242 | 0.71 | 2.02 | 8.56 | 0.64646 | 78.52 | 0 | 0.7 | 0 | 8.17 | 0 | 100 | 6722 | 78.49 | 9.21
2018-10-02 10:30 | 77.6 | 0 | 0 | 0 | 340 | 0.84 | 2.01 | 7.79 | 0.67267 | 78.52 | -0.1 | 0.9 | 0 | 8.39 | 0 | 100 | 6723 | 78.48 | 9.48
2018-10-02 11:00 | 75.1 | 0 | 0 | 0 | 257 | 0.67 | 1.86 | 10.13 | 0.58082 | 78.51 | 0 | 0.6 | 0 | 9.28 | 0 | 100 | 6722 | 78.48 | 10.36
2018-10-02 11:30 | 101 | 0 | 0 | 0 | 9 | 0.69 | 2.16 | 10.88 | 0.56324 | 78.51 | 0.1 | 0.6 | 0 | 10.94 | 0 | 100 | 6723 | 78.48 | 11.66
2018-10-02 12:00 | 146.5 | 0 | 0 | 0 | 226 | 0.66 | 1.96 | 11.71 | 0.53964 | 78.5 | 0.1 | 0.6 | 0 | 12.07 | 0 | 100 | 6729 | 78.46 | 12.65
2018-10-02 12:30 | 245.8 | 0 | 0 | 0 | 181 | 0.88 | 2.85 | 13.02 | 0.52116 | 78.46 | 0.1 | 0.6 | 0 | 14.04 | 0 | 100 | 6743 | 78.43 | 14.17
2018-10-02 13:00 | 319.8 | 0 | 0 | 0 | 89 | 1.02 | 2.99 | 14.7 | 0.496 | 78.41 | 0.1 | 0.6 | 0 | 16.15 | 0 | 100 | 6765 | 78.38 | 15.95
2018-10-02 13:30 | 174.7 | 0 | 0 | 0 | 151 | 1.08 | 4.6 | 16.2 | 0.46083 | 78.37 | 0 | 0.5 | 0 | 17.82 | 0 | 100 | 6757 | 78.33 | 17.59
2018-10-02 14:00 | 109.6 | 0.017021 | 0 | 0 | 235 | 0.84 | 2.09 | 15.55 | 0.49964 | 78.37 | 0.1 | 0.5 | 1.0213 | 16.91 | 0 | 100 | 6753 | 78.33 | 17.03
2018-10-02 14:30 | 142.6 | 0.051064 | 0 | 0 | 230 | 1.36 | 3.74 | 14.94 | 0.51549 | 78.35 | 0.1 | 0.5 | 1.0213 | 15.86 | 0 | 100 | 6746 | 78.3 | 16.07
2018-10-02 15:00 | 250.3 | 0.034043 | 0 | 0 | 228 | 1.65 | 3.97 | 15.22 | 0.50397 | 78.3 | 0.1 | 0.5 | 1.0213 | 15.91 | 0 | 100 | 6753 | 78.26 | 16.05
2018-10-02 15:30 | 152.6 | 0.71489 | 0 | 0 | 196 | 1.19 | 3.81 | 13.87 | 0.63513 | 78.27 | 0.1 | 0.5 | 15.2979 | 15.08 | 0 | 100 | 6742 | 78.23 | 15.46
2018-10-02 16:00 | 214.1 | 0.017021 | 0 | 0 | 194 | 1.13 | 4.42 | 15.41 | 0.5676 | 78.22 | 0.1 | 0.5 | 1.0213 | 15.31 | 0 | 100 | 6743 | 78.17 | 15.53
2018-10-02 16:30 | 249.1 | 0 | 0 | 0 | 225 | 2.19 | 5.23 | 16.64 | 0.49936 | 78.17 | 0.1 | 0.5 | 0 | 16.76 | 0 | 100 | 6743 | 78.13 | 16.6
2018-10-02 17:00 | 258.6 | 0 | 0 | 0 | 232 | 2.57 | 7.56 | 16.99 | 0.47702 | 78.16 | -0.1 | 0.5 | 0 | 18.25 | 0 | 100 | 6743 | 78.1 | 17.55
2018-10-02 17:30 | 154.8 | 0 | 0 | 0 | 234 | 2.12 | 5.78 | 16.5 | 0.47343 | 78.14 | 0.1 | 0.6 | 0 | 17.46 | 0 | 100 | 6741 | 78.09 | 17.3
2018-10-02 18:00 | 125.2 | 0 | 0 | 0 | 222 | 1.97 | 5.45 | 16.4 | 0.46787 | 78.12 | 0.1 | 0.5 | 0 | 16.79 | 0 | 100 | 6738 | 78.07 | 16.93
2018-10-02 18:30 | 132 | 0 | 0 | 0 | 221 | 2.28 | 6.47 | 16.5 | 0.45637 | 78.09 | 0.1 | 0.5 | 0 | 16.8 | 0 | 100 | 6733 | 78.03 | 16.85
2018-10-02 19:00 | 63.4 | 0 | 0 | 0 | 189 | 1.57 | 5.53 | 16.25 | 0.46695 | 78.08 | 0 | 0.5 | 0 | 16.48 | 0 | 100 | 6734 | 78.04 | 16.56
2018-10-02 19:30 | 40 | 0 | 0 | 0 | 145 | 1 | 4.41 | 14.53 | 0.57286 | 78.09 | 0.1 | 0.5 | 0 | 15.32 | 0 | 100 | 6721 | 78.05 | 15.52
2018-10-02 20:00 | 9 | 0 | 0 | 0 | 183 | 0.7 | 3.57 | 13.56 | 0.60425 | 78.09 | 0.1 | 0.5 | 0 | 13.56 | 0 | 100 | 6722 | 78.05 | 13.99
2018-10-02 20:30 | 0.1 | 0 | 0 | 0 | 175 | 0.75 | 1.77 | 13.56 | 0.57269 | 78.09 | 0.1 | 0.5 | 0 | 12.84 | 0 | 100 | 6722 | 78.05 | 13.27
2018-10-02 21:00 | 0 | 0 | 0 | 0 | 146 | 0.88 | 3.7 | 13.51 | 0.57456 | 78.09 | 0.1 | 0.5 | 0 | 12.88 | 0 | 100 | 6722 | 78.05 | 13.24
2018-10-02 21:30 | 0 | 0 | 0 | 0 | 136 | 0.82 | 3.23 | 13.19 | 0.59129 | 78.09 | 0.1 | 0.5 | 0 | 12.56 | 0 | 100 | 6722 | 78.03 | 12.92
2018-10-02 22:00 | 0 | 0 | 0 | 0 | 195 | 0.77 | 3 | 12.88 | 0.61686 | 78.06 | 0.1 | 0.6 | 0 | 12.24 | 0 | 100 | 6721 | 78.01 | 12.66
2018-10-02 22:30 | 0 | 0 | 0 | 0 | 153 | 1.03 | 3.85 | 13.21 | 0.5635 | 78.03 | 0.1 | 0.5 | 0 | 12.33 | 0 | 100 | 6720 | 77.98 | 12.73
2018-10-02 23:00 | 0 | 0 | 0 | 0 | 247 | 1.05 | 5.65 | 14.08 | 0.43783 | 78.03 | 0.1 | 0.6 | 0 | 12.7 | 0 | 100 | 6720 | 77.98 | 13.05
2018-10-02 23:30 | 0 | 0 | 0 | 0 | 159 | 1.48 | 6.08 | 14.37 | 0.37956 | 78.04 | 0.2 | 0.6 | 0 | 13.45 | 0 | 100 | 6720 | 77.98 | 13.62
2018-10-03 | 0 | 0 | 0 | 0 | 170 | 1.52 | 4.91 | 14.18 | 0.36693 | 78.02 | 0.2 | 0.6 | 0 | 13.56 | 0 | 100 | 6720 | 77.98 | 13.73
2018-10-03 00:30 | 0 | 0 | 0 | 0 | 210 | 1.55 | 8.95 | 13.92 | 0.36059 | 78.02 | 0.1 | 0.6 | 0 | 13.37 | 0 | 100 | 6719 | 77.97 | 13.68
2018-10-03 01:00 | 0 | 0 | 0 | 0 | 201 | 1.87 | 6.45 | 13.65 | 0.36633 | 77.98 | 0.1 | 0.5 | 0 | 12.98 | 0 | 100 | 6719 | 77.93 | 13.33
2018-10-03 01:30 | 0 | 0 | 0 | 0 | 212 | 2.36 | 10.42 | 13.54 | 0.37283 | 77.95 | 0.2 | 0.6 | 0 | 12.79 | 0 | 100 | 6718 | 77.91 | 13.06
2018-10-03 02:00 | 0 | 0 | 0 | 0 | 215 | 3.02 | 9.29 | 13.38 | 0.38521 | 77.93 | -0.1 | 0.5 | 0 | 12.69 | 0 | 100 | 6718 | 77.88 | 12.95
2018-10-03 02:30 | 0 | 0 | 0 | 0 | 214 | 3.28 | 9.43 | 13.01 | 0.40131 | 77.94 | -0.1 | 0.4 | 0 | 12.42 | 0 | 100 | 6718 | 77.89 | 12.72
2018-10-03 03:00 | 0 | 0 | 0 | 0 | 203 | 2.88 | 9.4 | 12.58 | 0.41757 | 77.94 | 0.2 | 0.5 | 0 | 12.02 | 0 | 100 | 6718 | 77.89 | 12.4
2018-10-03 03:30 | 0 | 0 | 0 | 0 | 199 | 2.55 | 11.47 | 12.29 | 0.427 | 77.96 | 0.3 | 0.6 | 0 | 11.56 | 0 | 100 | 6717 | 77.91 | 11.99
2018-10-03 04:00 | 0 | 0 | 0 | 0 | 204 | 3.04 | 9.56 | 12.14 | 0.44467 | 77.99 | -0.1 | 0.6 | 0 | 11.4 | 0 | 100 | 6717 | 77.93 | 11.85
2018-10-03 04:30 | 0 | 0 | 0 | 0 | 210 | 2.22 | 7.84 | 11.75 | 0.47584 | 77.99 | 0 | 0.5 | 0 | 11.17 | 0 | 100 | 6716 | 77.93 | 11.63
2018-10-03 05:00 | 0 | 0 | 0 | 0 | 206 | 2.44 | 10.75 | 11.68 | 0.48679 | 77.95 | 0.2 | 0.6 | 0 | 10.84 | 0 | 100 | 6716 | 77.9 | 11.34
2018-10-03 05:30 | 0 | 0 | 0 | 0 | 208 | 2.68 | 8.76 | 11.55 | 0.49466 | 77.94 | 0.2 | 0.6 | 0 | 10.77 | 0 | 100 | 6716 | 77.9 | 11.26
2018-10-03 06:00 | 0 | 0 | 0 | 0 | 214 | 3.55 | 10.8 | 11.69 | 0.5003 | 77.96 | -0.1 | 0.5 | 0 | 10.9 | 0 | 100 | 6715 | 77.92 | 11.41
2018-10-03 06:30 | 0 | 0 | 0 | 0 | 213 | 3.34 | 11.18 | 11.66 | 0.51005 | 77.99 | 0.2 | 0.6 | 0 | 11.05 | 0 | 100 | 6716 | 77.95 | 11.54
2018-10-03 07:00 | 0 | 0 | 0 | 0 | 219 | 2.74 | 10.94 | 11.32 | 0.53733 | 78.02 | 0.2 | 0.7 | 0 | 10.88 | 0 | 100 | 6715 | 77.99 | 11.46
2018-10-03 07:30 | 0 | 0 | 0 | 0 | 216 | 2.99 | 13.45 | 11.15 | 0.55701 | 78.08 | 0.2 | 0.5 | 0 | 10.62 | 0 | 100 | 6715 | 78.05 | 11.3
2018-10-03 08:00 | 0 | 0 | 0 | 0 | 216 | 2.68 | 7.91 | 11.07 | 0.56756 | 78.15 | 0.1 | 0.8 | 0 | 10.62 | 0 | 100 | 6715 | 78.11 | 11.4
2018-10-03 08:30 | 0.4 | 0 | 0 | 0 | 227 | 2.53 | 10.65 | 10.92 | 0.57478 | 78.18 | 0.2 | 0.6 | 0 | 10.6 | 0 | 100 | 6715 | 78.13 | 11.41
2018-10-03 09:00 | 4 | 0 | 0 | 0 | 213 | 2.03 | 7.85 | 10.71 | 0.58286 | 78.19 | 0.2 | 0.6 | 0 | 10.34 | 0 | 100 | 6714 | 78.14 | 11.17
2018-10-03 09:30 | 14.4 | 0 | 0 | 0 | 204 | 1.91 | 6.17 | 10.69 | 0.58597 | 78.24 | 0.1 | 0.6 | 0 | 10.25 | 0 | 100 | 6715 | 78.19 | 11.06
2018-10-03 10:00 | 19 | 0 | 0 | 0 | 215 | 1.49 | 4.68 | 10.74 | 0.58558 | 78.32 | 0.2 | 0.6 | 0 | 10.37 | 0 | 100 | 6714 | 78.27 | 11.19
2018-10-03 10:30 | 38.7 | 0 | 0 | 0 | 232 | 1.5 | 6.48 | 10.67 | 0.58286 | 78.37 | 0.1 | 0.6 | 0 | 10.48 | 0 | 100 | 6714 | 78.33 | 11.28
2018-10-03 11:00 | 80.8 | 0 | 0 | 0 | 204 | 1.45 | 5.28 | 10.83 | 0.56897 | 78.41 | 0.1 | 0.6 | 0 | 10.81 | 0 | 100 | 6715 | 78.37 | 11.54
2018-10-03 11:30 | 101.8 | 0 | 0 | 0 | 249 | 1.4 | 4.03 | 11.17 | 0.54345 | 78.46 | 0.1 | 0.6 | 0 | 11.33 | 0 | 100 | 6714 | 78.41 | 11.96
2018-10-03 12:00 | 266 | 0 | 0 | 0 | 217 | 1.78 | 5.34 | 12.2 | 0.51193 | 78.45 | 0.1 | 0.6 | 0 | 13.03 | 0 | 100 | 6718 | 78.42 | 13.09
2018-10-03 12:30 | 388.6 | 0 | 0 | 0 | 217 | 2.01 | 7.7 | 13.3 | 0.47502 | 78.45 | 0.1 | 0.5 | 0 | 16.05 | 0 | 100 | 6719 | 78.42 | 15.16
2018-10-03 13:00 | 359.6 | 0 | 0 | 0 | 211 | 1.96 | 7.44 | 13.17 | 0.45991 | 78.47 | 0.2 | 0.6 | 0 | 15.65 | 0 | 100 | 6723 | 78.44 | 15.45
2018-10-03 13:30 | 275.3 | 0 | 0 | 0 | 212 | 1.86 | 5.53 | 13 | 0.46237 | 78.51 | 0.1 | 0.6 | 0 | 15.24 | 0 | 100 | 6720 | 78.47 | 15.24
2018-10-03 14:00 | 438.2 | 0 | 0 | 0 | 255 | 2.32 | 7.21 | 13.8 | 0.4522 | 78.52 | 0.1 | 0.5 | 0 | 16.4 | 0 | 100 | 6721 | 78.48 | 15.86
2018-10-03 14:30 | 396.1 | 0 | 0 | 0 | 239 | 2.16 | 6.99 | 13.73 | 0.42814 | 78.5 | 0.1 | 0.5 | 0 | 15.94 | 0 | 100 | 6722 | 78.46 | 15.64
2018-10-03 15:00 | 573.2 | 0 | 0 | 0 | 230 | 2.1 | 5.72 | 15.01 | 0.39763 | 78.46 | 0.1 | 0.5 | 0 | 18.37 | 0 | 100 | 6722 | 78.43 | 16.95
2018-10-03 15:30 | 343.7 | 0 | 0 | 0 | 227 | 1.83 | 6.16 | 14.7 | 0.38711 | 78.46 | 0.1 | 0.6 | 0 | 17.79 | 0 | 100 | 6722 | 78.42 | 16.91
2018-10-03 16:00 | 443 | 0 | 0 | 0 | 228 | 2.29 | 8.81 | 15.26 | 0.35724 | 78.45 | 0 | 0.5 | 0 | 18.02 | 0 | 100 | 6725 | 78.42 | 17.05
2018-10-03 16:30 | 310.1 | 0 | 0 | 0 | 233 | 2.09 | 6.34 | 15.28 | 0.35448 | 78.46 | 0 | 0.5 | 0 | 17.98 | 0 | 100 | 6725 | 78.43 | 17.21
2018-10-03 17:00 | 211.6 | 0 | 0 | 0 | 224 | 2.04 | 5.69 | 14.73 | 0.36904 | 78.49 | 0.1 | 0.5 | 0 | 17.12 | 0 | 100 | 6721 | 78.45 | 16.76
2018-10-03 17:30 | 216 | 0 | 0 | 0 | 222 | 1.86 | 4.46 | 14.42 | 0.38504 | 78.5 | 0.1 | 0.6 | 0 | 15.96 | 0 | 100 | 6721 | 78.45 | 15.98
2018-10-03 18:00 | 286.1 | 0 | 0 | 0 | 241 | 1.86 | 4.36 | 14.68 | 0.38521 | 78.49 | 0.1 | 0.4 | 0 | 16.45 | 0 | 100 | 6721 | 78.45 | 16.16
2018-10-03 18:30 | 129.5 | 0 | 0 | 0 | 220 | 1.9 | 5.4 | 14.05 | 0.40997 | 78.5 | 0 | 0.5 | 0 | 15.95 | 0 | 100 | 6720 | 78.46 | 15.82
2018-10-03 19:00 | 73.6 | 0 | 0 | 0 | 230 | 1.39 | 3.64 | 13.63 | 0.42644 | 78.52 | 0.1 | 0.5 | 0 | 14.44 | 0 | 100 | 6719 | 78.47 | 14.74
2018-10-03 19:30 | 48.3 | 0 | 0 | 0 | 221 | 0.98 | 2.79 | 13.45 | 0.4412 | 78.52 | 0.1 | 0.6 | 0 | 13.63 | 0 | 100 | 6719 | 78.48 | 14.04
2018-10-03 20:00 | 19.1 | 0 | 0 | 0 | 262 | 0.67 | 2.07 | 12.77 | 0.46463 | 78.52 | 0.1 | 0.5 | 0 | 12.9 | 0 | 100 | 6718 | 78.48 | 13.27
2018-10-03 20:30 | 0.4 | 0 | 0 | 0 | 201 | 0.77 | 1.6 | 11.84 | 0.48888 | 78.55 | 0.1 | 0.6 | 0 | 11.72 | 0 | 100 | 6718 | 78.5 | 12.18
2018-10-03 21:00 | 0 | 0 | 0 | 0 | 213 | 0.59 | 1.86 | 11.3 | 0.48723 | 78.54 | 0.1 | 0.6 | 0 | 10.71 | 0 | 100 | 6717 | 78.5 | 11.21
2018-10-03 21:30 | 0 | 0 | 0 | 0 | 197 | 0.73 | 1.95 | 10.56 | 0.50002 | 78.54 | 0.1 | 0.6 | 0 | 9.87 | 0 | 100 | 6717 | 78.5 | 10.35
2018-10-03 22:00 | 0 | 0 | 0 | 0 | 208 | 0.79 | 2.06 | 10.53 | 0.49551 | 78.54 | 0 | 0.6 | 0 | 9.51 | 0 | 100 | 6717 | 78.5 | 10.06
2018-10-03 22:30 | 0 | 0 | 0 | 0 | 173 | 0.76 | 1.39 | 10 | 0.5093 | 78.53 | 0 | 0.6 | 0 | 9.26 | 0 | 100 | 6716 | 78.5 | 9.84
2018-10-03 23:00 | 0 | 0 | 0 | 0 | 190 | 1.07 | 1.89 | 9.67 | 0.52153 | 78.55 | -0.1 | 0.7 | 0 | 8.86 | 0 | 100 | 6716 | 78.5 | 9.46
2018-10-03 23:30 | 0 | 0 | 0 | 0 | 199 | 1.01 | 1.58 | 9.37 | 0.5619 | 78.54 | 0 | 0.8 | 0 | 8.66 | 0 | 100 | 6716 | 78.48 | 9.32
2018-10-04 | 0 | 0 | 0 | 0 | 200 | 1.03 | 2.2 | 8.73 | 0.60001 | 78.53 | 0 | 0.8 | 0 | 8.12 | 0 | 100 | 6715 | 78.48 | 8.83
2018-10-04 00:30 | 0 | 0 | 0 | 0 | 199 | 1.1 | 1.96 | 8.25 | 0.6226 | 78.51 | 0.1 | 0.7 | 0 | 7.62 | 0 | 100 | 6715 | 78.46 | 8.66
2018-10-04 01:00 | 0 | 0 | 0 | 0 | 206 | 0.89 | 1.55 | 8.23 | 0.62528 | 78.5 | 0.1 | 0.6 | 0 | 7.5 | 0 | 100 | 6715 | 78.44 | 8.46
2018-10-04 01:30 | 0 | 0 | 0 | 0 | 209 | 1.1 | 1.77 | 8.07 | 0.63119 | 78.49 | 0.1 | 0.6 | 0 | 7.43 | 0 | 100 | 6715 | 78.43 | 8.39
2018-10-04 02:00 | 0 | 0 | 0 | 0 | 210 | 1.03 | 1.89 | 7.99 | 0.64024 | 78.47 | 0.1 | 0.6 | 0 | 7.31 | 0 | 100 | 6714 | 78.41 | 8.34
2018-10-04 02:30 | 0 | 0 | 0 | 0 | 214 | 1.06 | 2.16 | 8.2 | 0.64312 | 78.44 | 0.1 | 0.7 | 0 | 7.54 | 0 | 100 | 6714 | 78.38 | 8.62
2018-10-04 03:00 | 0 | 0 | 0 | 0 | 194 | 0.64 | 1.5 | 8.24 | 0.64963 | 78.41 | 0.1 | 0.7 | 0 | 7.64 | 0 | 100 | 6713 | 78.36 | 8.69
2018-10-04 03:30 | 0 | 0 | 0 | 0 | 199 | 0.4 | 0.97 | 7.85 | 0.65956 | 78.4 | 0.1 | 0.7 | 0 | 7.44 | 0 | 100 | 6713 | 78.34 | 8.56
2018-10-04 04:00 | 0 | 0 | 0 | 0 | 197 | 0.48 | 1.31 | 8.33 | 0.66939 | 78.38 | 0.1 | 0.6 | 0 | 7.5 | 0 | 100 | 6713 | 78.32 | 8.66
2018-10-04 04:30 | 0 | 0 | 0 | 0 | 251 | 1.05 | 2.29 | 8.39 | 0.70118 | 78.36 | 0.1 | 0.8 | 0 | 7.84 | 0 | 100 | 6713 | 78.3 | 8.98
2018-10-04 05:00 | 0 | 0 | 0 | 0 | 252 | 1.14 | 2.95 | 8.5 | 0.71581 | 78.32 | 0.1 | 0.7 | 0 | 7.94 | 0 | 100 | 6713 | 78.27 | 8.99
2018-10-04 05:30 | 0 | 0 | 0 | 0 | 220 | 0.69 | 1.67 | 8.56 | 0.71919 | 78.29 | 0.1 | 0.7 | 0 | 7.95 | 0 | 100 | 6713 | 78.25 | 9.01
2018-10-04 06:00 | 0 | 0 | 0 | 0 | 196 | 0.98 | 4.97 | 8.9 | 0.72916 | 78.29 | 0 | 0.9 | 0 | 8.24 | 0 | 100 | 6712 | 78.24 | 9.32
2018-10-04 06:30 | 0 | 0 | 0 | 0 | 114 | 0.72 | 2.18 | 8.75 | 0.75077 | 78.26 | 0 | 0.9 | 0 | 8.33 | 0 | 100 | 6713 | 78.21 | 9.36
2018-10-04 07:00 | 0 | 0 | 0 | 0 | 179 | 1.04 | 3.21 | 8.57 | 0.75459 | 78.25 | 0 | 0.8 | 0 | 8.17 | 0 | 100 | 6713 | 78.21 | 9.3
2018-10-04 07:30 | 0 | 0 | 0 | 0 | 168 | 0.88 | 3.61 | 8.34 | 0.75642 | 78.24 | 0.1 | 0.7 | 0 | 8 | 0 | 100 | 6712 | 78.19 | 9.2
2018-10-04 08:00 | 0 | 0.11915 | 0 | 0 | 222 | 0.96 | 3.15 | 7.81 | 0.80497 | 78.22 | 0.1 | 0.7 | 2.0383 | 7.67 | 0 | 100 | 6712 | 78.17 | 8.96
2018-10-04 08:30 | 0 | 0.13617 | 0 | 0 | 240 | 0.8 | 2.28 | 7.08 | 0.87395 | 78.22 | 0.1 | 0.6 | 1.0213 | 6.94 | 0 | 100 | 6711 | 78.17 | 8.38
2018-10-04 09:00 | 8.1 | 0.034043 | 0 | 0 | 247 | 0.58 | 1.8 | 6.92 | 0.89364 | 78.2 | 0.1 | 0.6 | 1.0213 | 6.54 | 0 | 100 | 6712 | 78.15 | 8.08
2018-10-04 09:30 | 10.7 | 0.40851 | 0 | 0 | 251 | 0.71 | 3.67 | 6.95 | 0.88579 | 78.2 | 0.1 | 0.6 | 3.0596 | 6.55 | 0 | 100 | 6711 | 78.15 | 8.01
2018-10-04 10:00 | 30.2 | 0.2383 | 0 | 0 | 172 | 0.91 | 3.65 | 7.02 | 0.89551 | 78.21 | 0.1 | 0.7 | 3.0596 | 6.56 | 0 | 100 | 6711 | 78.16 | 8.01
2018-10-04 10:30 | 50.7 | 0.051064 | 0 | 0 | 146 | 0.79 | 2.04 | 7.06 | 0.89902 | 78.21 | 0.1 | 0.6 | 1.0213 | 6.69 | 0 | 100 | 6711 | 78.16 | 8.1
2018-10-04 11:00 | 83.7 | 0.61277 | 0 | 0 | 134 | 0.84 | 2.78 | 7.13 | 0.91451 | 78.21 | 0.1 | 0.6 | 4.0809 | 7 | 0 | 100 | 6712 | 78.15 | 8.36
2018-10-04 11:30 | 73.1 | 0.42553 | 0 | 0 | 149 | 0.79 | 2.34 | 7.21 | 0.93019 | 78.2 | 0.1 | 0.6 | 2.0383 | 7.17 | 0 | 100 | 6712 | 78.14 | 8.53
2018-10-04 12:00 | 127.8 | 0.28936 | 0 | 0 | 99 | 0.92 | 5.2 | 7.42 | 0.94991 | 78.18 | 0.1 | 0.6 | 2.0383 | 7.46 | 0 | 100 | 6711 | 78.13 | 8.8
2018-10-04 12:30 | 169.4 | 0.4766 | 0 | 0 | 107 | 0.77 | 2.2 | 7.71 | 0.96172 | 78.17 | 0.1 | 0.8 | 2.0383 | 8.04 | 0 | 100 | 6713 | 78.12 | 9.22
2018-10-04 13:00 | 355 | 0.051064 | 0 | 0 | 92 | 0.91 | 2.35 | 8.26 | 0.98046 | 78.14 | 0 | 0.7 | 1.0213 | 9.42 | 0 | 100 | 6716 | 78.09 | 10.16
2018-10-04 13:30 | 277.8 | 0.10213 | 0 | 0 | 140 | 0.83 | 2.75 | 9.32 | 0.9263 | 78.11 | 0.1 | 0.6 | 2.0383 | 11.21 | 0 | 100 | 6715 | 78.06 | 11.4
2018-10-04 14:00 | 163.3 | 0.35745 | 0 | 0 | 113 | 0.75 | 2.22 | 9.22 | 0.90079 | 78.1 | 0.1 | 0.6 | 5.1021 | 10.32 | 0 | 100 | 6715 | 78.05 | 11.19
2018-10-04 14:30 | 70.5 | 1.9362 | 0 | 0 | 228 | 0.76 | 2.57 | 8.96 | 0.88613 | 78.1 | 0 | 0.6 | 20.4 | 9.51 | 0 | 100 | 6715 | 78.03 | 10.61
2018-10-04 15:00 | 220 | 0.11915 | 0 | 0 | 284 | 0.9 | 2.44 | 8.31 | 0.90225 | 78.06 | -0.1 | 0.8 | 4.0809 | 8.75 | 0 | 100 | 6715 | 78 | 9.99
2018-10-04 15:30 | 160 | 0.068085 | 0 | 0 | 212 | 0.97 | 2.53 | 9.41 | 0.8639 | 78.04 | 0 | 0.6 | 3.0596 | 9.71 | 0 | 100 | 6715 | 77.98 | 10.67
2018-10-04 16:00 | 38.9 | 2.7362 | 0 | 0 | 278 | 1.04 | 2.32 | 8.58 | 0.90292 | 78.05 | -0.1 | 0.7 | 33.6596 | 9.17 | 0 | 100 | 6715 | 77.98 | 10.17
2018-10-04 16:30 | 217.9 | 0.76596 | 0 | 0 | 204 | 1.25 | 4.34 | 7.61 | 0.94436 | 78.04 | 0.1 | 0.7 | 15.2979 | 8.17 | 0 | 100 | 6715 | 77.99 | 9.54
2018-10-04 17:00 | 260.8 | 0 | 0 | 0 | 223 | 1.71 | 4.25 | 9.13 | 0.89504 | 78.05 | 0 | 0.6 | 0 | 9.29 | 0 | 100 | 6716 | 77.98 | 10.37
2018-10-04 17:30 | 94.2 | 0 | 0 | 0 | 212 | 1.33 | 4.32 | 9.44 | 0.83847 | 78.05 | 0 | 0.6 | 0 | 9.73 | 0 | 100 | 6716 | 77.98 | 10.74
2018-10-04 18:00 | 50.6 | 1.583 | 0 | 0 | 230 | 1.28 | 3.61 | 8.77 | 0.86926 | 78.04 | 0 | 0.7 | 16.3191 | 9.13 | 0 | 100 | 6715 | 77.97 | 10.35
2018-10-04 18:30 | 47.8 | 1.2936 | 0 | 0 | 189 | 1.16 | 3.24 | 7.62 | 0.93798 | 78.05 | 0.1 | 0.7 | 21.4213 | 7.78 | 0 | 100 | 6715 | 77.99 | 9.45
2018-10-04 19:00 | 19.3 | 0.18723 | 0 | 0 | 189 | 1.08 | 5.29 | 8.35 | 0.87977 | 78.05 | 0.1 | 0.6 | 6.1191 | 7.49 | 0 | 100 | 6715 | 77.99 | 9.07
2018-10-04 19:30 | 8.4 | 0 | 0 | 0 | 257 | 0.91 | 3.17 | 8.32 | 0.87061 | 78.04 | 0.1 | 0.6 | 0 | 7.49 | 0 | 100 | 6715 | 77.98 | 8.94
2018-10-04 20:00 | 1.9 | 0.13617 | 0 | 0 | 226 | 1.12 | 4.98 | 8.25 | 0.87934 | 78.05 | 0.1 | 0.6 | 6.1191 | 7.58 | 0 | 100 | 6715 | 77.99 | 8.98
2018-10-04 20:30 | 0 | 0.93617 | 0 | 0 | 100 | 1.13 | 5.53 | 7.53 | 0.89368 | 78.05 | 0.1 | 0.6 | 7.1404 | 7.06 | 0 | 100 | 6714 | 78 | 8.57
2018-10-04 21:00 | 0 | 0.95319 | 0 | 0 | 120 | 1.07 | 3.61 | 7.23 | 0.89156 | 78.06 | 0.1 | 0.6 | 4.0809 | 6.51 | 0 | 100 | 6713 | 78 | 8.09
2018-10-04 21:30 | 0 | 0.66383 | 0 | 0 | 160 | 1.32 | 4.91 | 7.19 | 0.88711 | 78.06 | 0.1 | 0.7 | 3.0596 | 6.31 | 0 | 100 | 6712 | 77.99 | 7.87
2018-10-04 22:00 | 0 | 0.81702 | 0 | 0 | 222 | 1.21 | 7.06 | 6.98 | 0.90097 | 78.07 | 0.4 | 0.8 | 3.0596 | 6.2 | 0 | 100 | 6713 | 78.01 | 7.74
2018-10-04 22:30 | 0 | 1.1234 | 0 | 0 | 241 | 1.18 | 5.82 | 6.7 | 0.89297 | 78.09 | 0.1 | 0.7 | 4.0809 | 5.94 | 0 | 100 | 6712 | 78.02 | 7.52
2018-10-04 23:00 | 0 | 0.85106 | 0 | 0 | 182 | 1.15 | 3.9 | 6.04 | 0.91321 | 78.1 | 0 | 0.6 | 4.0809 | 5.56 | 0 | 100 | 6713 | 78.03 | 7.25
2018-10-04 23:30 | 0 | 0.44255 | 0 | 0 | 181 | 0.97 | 4.49 | 5.88 | 0.90827 | 78.1 | 0.1 | 0.7 | 1.0213 | 5.18 | 0 | 100 | 6712 | 78.02 | 6.98
2018-10-05 | 0 | 0.54468 | 0 | 0 | 234 | 0.96 | 2.84 | 5.73 | 0.91121 | 78.12 | 0.1 | 0.7 | 2.0383 | 5.05 | 0 | 100 | 6711 | 78.05 | 6.83
2018-10-05 00:30 | 0 | 0.91915 | 0 | 0 | 233 | 1.18 | 2.87 | 5.14 | 0.91526 | 78.16 | 0.1 | 0.7 | 4.0809 | 4.68 | 0 | 100 | 6710 | 78.08 | 6.58
2018-10-05 01:00 | 0 | 1.0553 | 0 | 0 | 289 | 1.18 | 3.35 | 4.27 | 0.92919 | 78.18 | 0.1 | 0.6 | 4.0809 | 4.01 | 0 | 100 | 6711 | 78.09 | 6.09
2018-10-05 01:30 | 0 | 0.8 | 0 | 0 | 318 | 0.67 | 1.81 | 3.65 | 0.95168 | 78.19 | 0.1 | 0.7 | 3.0596 | 3.49 | 0 | 100 | 6710 | 78.1 | 5.72
2018-10-05 02:00 | 0 | 0.40851 | 0 | 0 | 21 | 0.48 | 1.15 | 3.17 | 0.96493 | 78.23 | 0 | 0.7 | 2.0383 | 3.05 | 0 | 100 | 6710 | 78.13 | 5.39
2018-10-05 02:30 | 0 | 0.18723 | 0 | 0 | 336 | 0.79 | 1.7 | 2.77 | 0.96585 | 78.23 | 0.1 | 0.6 | 1.0213 | 2.68 | 0 | 100 | 6711 | 78.13 | 5.08
2018-10-05 03:00 | 0 | 0.085106 | 0 | 0 | 340 | 0.6 | 1.44 | 2.56 | 0.95314 | 78.23 | 0.1 | 0.6 | 1.0213 | 2.29 | 0 | 100 | 6711 | 78.14 | 4.78
2018-10-05 03:30 | 0 | 0.2383 | 0 | 0 | 354 | 0.47 | 1.36 | 2.39 | 0.96611 | 78.24 | 0.1 | 0.6 | 2.0383 | 2.19 | 0 | 100 | 6711 | 78.15 | 4.67
2018-10-05 04:00 | 0 | 0.44255 | 0 | 0 | 294 | 0.6 | 2.55 | 1.8 | 0.9818 | 78.3 | 0.2 | 0.6 | 2.0383 | 1.85 | 0 | 100 | 6709 | 78.2 | 4.39
2018-10-05 04:30 | 0 | 0.2383 | 0 | 0 | 120 | 0.37 | 0.93 | 1.23 | 0.97934 | 78.32 | 0.1 | 0.6 | 1.0213 | 1.27 | 0 | 100 | 6708 | 78.21 | 3.99
2018-10-05 05:00 | 0 | 0.18723 | 0 | 0 | 66 | 0.69 | 1.66 | 0.96 | 0.97719 | 78.34 | 0 | 0.7 | 1.0213 | 0.84 | 0 | 100 | 6706 | 78.23 | 3.71
2018-10-05 05:30 | 0 | 0.034043 | 0 | 0 | 74 | 0.59 | 1.14 | 0.8 | 0.98852 | 78.37 | 0 | 0.6 | 1.0213 | 0.73 | 0 | 100 | 6708 | 78.27 | 3.6
2018-10-05 06:00 | 0 | 0.034043 | 0 | 0 | 287 | 0.79 | 2.96 | 0.78 | 0.98686 | 78.41 | 0 | 0.7 | 1.0213 | 0.56 | 0 | 100 | 6707 | 78.31 | 3.42
2018-10-05 06:30 | 0 | 0.017021 | 0 | 0 | 292 | 0.81 | 3.83 | 0.47 | 0.98549 | 78.44 | 0.1 | 0.7 | 1.0213 | 0.29 | 0 | 100 | 6708 | 78.35 | 3.24
2018-10-05 07:00 | 0 | 0 | 0 | 0 | 305 | 0.41 | 1.61 | 0.32 | 0.97546 | 78.47 | 0.1 | 0.6 | 0 | 0.06 | 0 | 100 | 6708 | 78.37 | 3.12
2018-10-05 07:30 | 0 | 0.017021 | 0 | 0 | 296 | 0.89 | 2.91 | 0.48 | 0.95948 | 78.52 | 0.1 | 0.6 | 1.0213 | 0.06 | 0 | 100 | 6707 | 78.41 | 3
2018-10-05 08:00 | 0 | 0 | 0 | 0 | 263 | 1.17 | 3.46 | -0.15 | 0.9365 | 78.55 | 0.1 | 0.6 | 0 | -0.48 | 0 | 100 | 6707 | 78.44 | 2.36
2018-10-05 08:30 | 0.3 | 0 | 0 | 0 | 6 | 0.6 | 2.3 | -0.47 | 0.93149 | 78.59 | 0.1 | 0.7 | 0 | -0.98 | 0 | 100 | 6707 | 78.48 | 1.91
2018-10-05 09:00 | 5.6 | 0 | 0 | 0 | 329 | 0.86 | 2.63 | -0.6 | 0.94036 | 78.62 | 0.1 | 0.7 | 0 | -1.19 | 0 | 100 | 6707 | 78.51 | 1.91
2018-10-05 09:30 | 13.8 | 0 | 0 | 0 | 12 | 0.75 | 1.95 | -0.38 | 0.95232 | 78.65 | 0 | 0.7 | 0 | -0.9 | 0 | 100 | 6707 | 78.54 | 2.2
2018-10-05 10:00 | 21.1 | 0 | 0 | 0 | 18 | 0.49 | 1.76 | -0.46 | 0.99004 | 78.66 | 0.1 | 0.7 | 0 | -0.52 | 0 | 100 | 6706 | 78.56 | 2.55
2018-10-05 10:30 | 59 | 0 | 0 | 0 | 27 | 0.7 | 1.33 | -0.49 | 1.0007 | 78.67 | 0.1 | 0.7 | 0 | -0.1 | 0 | 100 | 6707 | 78.57 | 2.85
2018-10-05 11:00 | 125.8 | 0 | 0 | 0 | 46 | 0.64 | 1.4 | -0.35 | 0.99892 | 78.69 | 0 | 0.6 | 0 | 0.29 | 0 | 100 | 6708 | 78.6 | 3.05
2018-10-05 11:30 | 120.2 | 0 | 0 | 0 | 73 | 0.6 | 2.04 | 0.12 | 0.99619 | 78.71 | 0 | 0.6 | 0 | 1.2 | 0 | 100 | 6711 | 78.62 | 3.57
2018-10-05 12:00 | 278.3 | 0 | 0 | 0 | 259 | 1.09 | 3.83 | 0.96 | 0.96955 | 78.72 | 0.1 | 0.6 | 0 | 2.17 | 0 | 100 | 6713 | 78.63 | 4.15
2018-10-05 12:30 | 263.8 | 0.034043 | 0 | 0 | 294 | 1.54 | 4.68 | 1.22 | 0.91261 | 78.74 | 0.1 | 0.6 | 1.0213 | 2.93 | 0 | 100 | 6713 | 78.66 | 4.57
2018-10-05 13:00 | 473.3 | 1.0383 | 0 | 0 | 234 | 1.59 | 5.7 | 1.73 | 0.89427 | 78.74 | 0.1 | 0.7 | 5.1021 | 3.81 | 0 | 100 | 6717 | 78.67 | 5.02
2018-10-05 13:30 | 382.9 | 0.81702 | 0 | 0 | 241 | 1.6 | 3.86 | 2.51 | 0.83628 | 78.72 | 0.1 | 0.7 | 4.0809 | 5.79 | 0 | 100 | 6717 | 78.66 | 6.27
2018-10-05 14:00 | 464.4 | 0.42553 | 0 | 0 | 215 | 1.45 | 3.56 | 2.47 | 0.78385 | 78.72 | 0.1 | 0.7 | 2.0383 | 4.55 | 0 | 100 | 6718 | 78.66 | 5.96
2018-10-05 14:30 | 414.9 | 0.28936 | 0 | 0 | 213 | 1.36 | 4.3 | 3.27 | 0.74967 | 78.73 | 0.1 | 0.6 | 2.0383 | 6.74 | 0 | 100 | 6720 | 78.66 | 7.48
2018-10-05 15:00 | 178.8 | 0 | 0 | 0 | 279 | 1.42 | 4.15 | 2.71 | 0.73152 | 78.76 | 0.1 | 0.6 | 0 | 4.74 | 0 | 100 | 6719 | 78.68 | 6.71
2018-10-05 15:30 | 95.5 | 0 | 0 | 0 | 301 | 1.38 | 3.67 | 1.89 | 0.76269 | 78.78 | 0.1 | 0.6 | 0 | 3.18 | 0 | 100 | 6718 | 78.69 | 5.67
2018-10-05 16:00 | 218.1 | 0 | 0 | 0 | 296 | 1.35 | 3.03 | 1.94 | 0.78558 | 78.79 | 0.1 | 0.7 | 0 | 2.84 | 0 | 100 | 6719 | 78.7 | 5.36
2018-10-05 16:30 | 257.8 | 0.13617 | 0 | 0 | 238 | 1.52 | 5.17 | 2.76 | 0.75175 | 78.79 | 0.1 | 0.6 | 1.0213 | 4.13 | 0 | 100 | 6721 | 78.71 | 6.04
2018-10-05 17:00 | 150.6 | 0 | 0 | 0 | 214 | 0.99 | 2.93 | 2.79 | 0.73006 | 78.79 | 0.1 | 0.6 | 0 | 4.04 | 0 | 100 | 6720 | 78.7 | 6.17
2018-10-05 17:30 | 102.7 | 0 | 0 | 0 | 219 | 0.97 | 2.25 | 2.67 | 0.72144 | 78.77 | 0 | 0.6 | 0 | 3.56 | 0 | 100 | 6719 | 78.68 | 5.9
2018-10-05 18:00 | 136.6 | 0 | 0 | 0 | 311 | 0.7 | 2.01 | 2.6 | 0.69924 | 78.75 | 0.1 | 0.6 | 0 | 3.57 | 0 | 100 | 6719 | 78.66 | 5.85
2018-10-05 18:30 | 135.1 | 0.017021 | 0 | 0 | 335 | 0.89 | 2.21 | 2.81 | 0.69959 | 78.75 | 0.1 | 0.7 | 1.0213 | 3.9 | 0 | 100 | 6719 | 78.67 | 6.03
2018-10-05 19:00 | 93.8 | 0 | 0 | 0 | 37 | 0.77 | 2.08 | 3.16 | 0.70725 | 78.75 | 0.1 | 0.6 | 0 | 4.01 | 0 | 100 | 6719 | 78.67 | 6.07
2018-10-05 19:30 | 25.5 | 0 | 0 | 0 | 34 | 0.46 | 1.49 | 2.94 | 0.7051 | 78.76 | 0.1 | 0.7 | 0 | 3.14 | 0 | 100 | 6718 | 78.67 | 5.25
2018-10-05 20:00 | 4.4 | 0 | 0 | 0 | 38 | 0.59 | 1.11 | 2.5 | 0.72338 | 78.76 | 0.1 | 0.6 | 0 | 2.5 | 0 | 100 | 6718 | 78.67 | 4.82
2018-10-05 20:30 | 0 | 0 | 0 | 0 | 12 | 0.58 | 1.32 | 2 | 0.76522 | 78.76 | 0.1 | 0.6 | 0 | 1.9 | 0 | 100 | 6718 | 78.67 | 4.37
2018-10-05 21:00 | 0 | 0 | 0 | 0 | 231 | 0.49 | 1.45 | 1.61 | 0.82476 | 78.75 | 0.1 | 0.6 | 0 | 1.43 | 0 | 100 | 6717 | 78.66 | 3.94
2018-10-05 21:30 | 0 | 0 | 0 | 0 | 218 | 0.69 | 1.31 | 1.42 | 0.84642 | 78.77 | 0 | 0.6 | 0 | 1.08 | 0 | 100 | 6717 | 78.66 | 3.66
2018-10-05 22:00 | 0 | 0 | 0 | 0 | 180 | 0.61 | 1.11 | 0.93 | 0.87831 | 78.76 | 0 | 0.6 | 0 | 0.73 | 0 | 100 | 6716 | 78.65 | 3.28
2018-10-05 22:30 | 0 | 0 | 0 | 0 | 202 | 0.85 | 1.88 | 0.12 | 0.90858 | 78.74 | 0.1 | 0.7 | 0 | -0.16 | 0 | 100 | 6716 | 78.63 | 2.51
2018-10-05 23:00 | 0 | 0 | 0 | 0 | 188 | 0.66 | 1.16 | -0.16 | 0.92559 | 78.72 | 0.1 | 0.6 | 0 | -0.58 | 0 | 100 | 6715 | 78.61 | 2.18
2018-10-05 23:30 | 0 | 0 | 0 | 0 | 196 | 0.65 | 1.22 | -0.74 | 0.93793 | 78.7 | 0.1 | 0.6 | 0 | -1.17 | 0 | 100 | 6715 | 78.59 | 1.69
2018-10-06 | 0 | 0 | 0 | 0 | 210 | 0.69 | 1.23 | -0.63 | 0.93214 | 78.7 | 0.1 | 0.7 | 0 | -1.3 | 0 | 100 | 6715 | 78.59 | 1.69
2018-10-06 00:30 | 0 | 0 | 0 | 0 | 192 | 0.48 | 0.97 | -0.76 | 0.95834 | 78.68 | 0.1 | 0.6 | 0 | -1.23 | 0 | 100 | 6713 | 78.57 | 1.76
2018-10-06 01:00 | 0 | 0 | 0 | 0 | 230 | 0.34 | 0.83 | -1.25 | 0.96466 | 78.66 | 0 | 0.7 | 0 | -1.67 | 0 | 100 | 6714 | 78.55 | 1.34
2018-10-06 01:30 | 0 | 0 | 0 | 0 | 211 | 0.43 | 0.96 | -1.28 | 0.95241 | 78.64 | 0 | 0.7 | 0 | -1.9 | 0 | 100 | 6714 | 78.52 | 1.27
2018-10-06 02:00 | 0 | 0 | 0 | 0 | 237 | 0.44 | 1.29 | -1.42 | 0.96226 | 78.61 | 0 | 0.7 | 0 | -1.94 | 0 | 100 | 6713 | 78.49 | 1.21
2018-10-06 02:30 | 0 | 0 | 0 | 0 | 282 | 0.26 | 0.65 | -1.55 | 0.9715 | 78.6 | 0 | 0.7 | 0 | -2.08 | 0 | 100 | 6713 | 78.48 | 1.18
2018-10-06 03:00 | 0 | 0 | 0 | 0 | 209 | 0.38 | 1.26 | -1.53 | 0.97556 | 78.59 | 0.1 | 0.7 | 0 | -2.06 | 0 | 100 | 6713 | 78.47 | 1.2
2018-10-06 03:30 | 0 | 0 | 0 | 0 | 13 | 0.4 | 1.09 | -1.51 | 0.98692 | 78.58 | 0 | 0.7 | 0 | -1.93 | 0 | 100 | 6713 | 78.46 | 1.35
2018-10-06 04:00 | 0 | 0 | 0 | 0 | 231 | 0.3 | 0.78 | -1.58 | 0.99202 | 78.57 | 0 | 0.7 | 0 | -2 | 0 | 100 | 6712 | 78.45 | 1.39
2018-10-06 04:30 | 0 | 0 | 0 | 0 | 50 | 0.42 | 0.83 | -1.4 | 0.98985 | 78.55 | 0 | 0.7 | 0 | -1.8 | 0 | 100 | 6713 | 78.43 | 1.56
2018-10-06 05:00 | 0 | 0 | 0 | 0 | 35 | 0.34 | 0.83 | -1.42 | 0.99675 | 78.52 | 0.1 | 0.7 | 0 | -1.67 | 0 | 100 | 6712 | 78.41 | 1.72
2018-10-06 05:30 | 0 | 0 | 0 | 0 | 298 | 0.28 | 0.89 | -1.28 | 0.99914 | 78.51 | 0 | 0.7 | 0 | -1.57 | 0 | 100 | 6712 | 78.4 | 1.79
2018-10-06 06:00 | 0 | 0 | 0 | 0 | 38 | 0.38 | 0.96 | -1.23 | 1.0026 | 78.49 | 0 | 0.7 | 0 | -1.45 | 0 | 100 | 6712 | 78.37 | 1.88
2018-10-06 06:30 | 0 | 0 | 0 | 0 | 57 | 0.29 | 0.74 | -1.05 | 0.99833 | 78.46 | 0.1 | 0.7 | 0 | -1.35 | 0 | 100 | 6712 | 78.35 | 1.96
2018-10-06 07:00 | 0 | 0 | 0 | 0 | 30 | 0.44 | 1.07 | -1.1 | 0.99844 | 78.46 | 0 | 0.7 | 0 | -1.21 | 0 | 100 | 6712 | 78.34 | 2.06
2018-10-06 07:30 | 0 | 0 | 0 | 0 | 49 | 0.31 | 0.64 | -1.09 | 1.0013 | 78.45 | 0.1 | 0.7 | 0 | -1.25 | 0 | 100 | 6712 | 78.34 | 2.06
2018-10-06 08:00 | 0 | 0 | 0 | 0 | 177 | 0.31 | 0.62 | -1.01 | 1.0025 | 78.44 | 0.1 | 0.7 | 0 | -1.29 | 0 | 100 | 6711 | 78.33 | 2.01
2018-10-06 08:30 | 0 | 0 | 0 | 0 | 355 | 0.26 | 0.64 | -0.99 | 1.0027 | 78.43 | 0.1 | 0.7 | 0 | -1.2 | 0 | 100 | 6711 | 78.32 | 2
2018-10-06 09:00 | 7.2 | 0 | 0 | 0 | 34 | 0.31 | 0.9 | -1.03 | 1.0057 | 78.43 | 0.1 | 0.7 | 0 | -1.21 | 0 | 100 | 6712 | 78.31 | 2
2018-10-06 09:30 | 25.3 | 0 | 0 | 0 | 26 | 0.32 | 0.75 | -1.04 | 0.99936 | 78.43 | 0.1 | 0.7 | 0 | -1.08 | 0 | 100 | 6711 | 78.32 | 2.15
2018-10-06 10:00 | 18.1 | 0 | 0 | 0 | 295 | 0.25 | 0.66 | -0.7 | 1.0024 | 78.44 | 0.1 | 0.6 | 0 | -0.8 | 0 | 100 | 6711 | 78.32 | 2.37
2018-10-06 10:30 | 30.1 | 0 | 0 | 0 | 285 | 0.42 | 1.09 | -0.5 | 1.0014 | 78.44 | 0.1 | 0.7 | 0 | -0.53 | 0 | 100 | 6711 | 78.33 | 2.57
2018-10-06 11:00 | 38 | 0 | 0 | 0 | 20 | 0.36 | 0.96 | -0.39 | 0.99847 | 78.44 | 0.1 | 0.6 | 0 | -0.24 | 0 | 100 | 6711 | 78.33 | 2.75
2018-10-06 11:30 | 42.2 | 0 | 0 | 0 | 7 | 0.45 | 0.92 | -0.18 | 1.0016 | 78.43 | 0.1 | 0.7 | 0 | 0.05 | 0 | 100 | 6712 | 78.33 | 2.96
2018-10-06 12:00 | 36.9 | 0 | 0 | 0 | 36 | 0.37 | 0.9 | 0.05 | 0.99964 | 78.43 | 0 | 0.7 | 0 | 0.22 | 0 | 100 | 6711 | 78.33 | 3.11
2018-10-06 12:30 | 43.1 | 0 | 0 | 0 | 27 | 0.47 | 1.29 | 0.21 | 1.001 | 78.42 | 0.1 | 0.7 | 0 | 0.44 | 0 | 100 | 6712 | 78.31 | 3.25
2018-10-06 13:00 | 43.8 | 0 | 0 | 0 | 4 | 0.51 | 1.02 | 0.37 | 0.99902 | 78.42 | 0.1 | 0.7 | 0 | 0.66 | 0 | 100 | 6712 | 78.31 | 3.38
2018-10-06 13:30 | 74 | 0 | 0 | 0 | 13 | 0.73 | 1.76 | 0.52 | 0.99927 | 78.41 | 0.1 | 0.7 | 0 | 0.84 | 0 | 100 | 6712 | 78.31 | 3.5
2018-10-06 14:00 | 151.2 | 0.28936 | 0 | 0 | 17 | 0.8 | 1.67 | 0.65 | 0.99929 | 78.4 | 0.1 | 0.6 | 2.0383 | 1.4 | 0 | 100 | 6712 | 78.3 | 3.88
2018-10-06 14:30 | 323.5 | 0.017021 | 0 | 0 | 3 | 0.79 | 1.85 | 1.2 | 0.99947 | 78.36 | 0.1 | 0.6 | 1.0213 | 2.89 | 0 | 100 | 6715 | 78.27 | 4.98
2018-10-06 15:00 | 428.3 | 0 | 0 | 0 | 342 | 1.1 | 2.34 | 2.61 | 0.97825 | 78.32 | 0.1 | 0.6 | 0 | 5.56 | 0 | 100 | 6715 | 78.25 | 6.73
2018-10-06 15:30 | 364 | 0 | 0 | 0 | 349 | 0.93 | 2.63 | 3.6 | 0.89432 | 78.29 | 0.1 | 0.6 | 0 | 6.66 | 0 | 100 | 6716 | 78.22 | 7.72
2018-10-06 16:00 | 332.3 | 0 | 0 | 0 | 356 | 1.31 | 3.58 | 4.53 | 0.82355 | 78.28 | 0.1 | 0.6 | 0 | 7.46 | 0 | 100 | 6717 | 78.2 | 8.49
2018-10-06 16:30 | 225.2 | 0 | 0 | 0 | 1 | 1.43 | 3.05 | 4.8 | 0.76745 | 78.26 | 0.1 | 0.6 | 0 | 6.99 | 0 | 100 | 6718 | 78.18 | 8.38
2018-10-06 17:00 | 258.6 | 0 | 0 | 0 | 351 | 1.18 | 2.95 | 5.02 | 0.74431 | 78.24 | 0.1 | 0.7 | 0 | 6.95 | 0 | 100 | 6718 | 78.17 | 8.31
2018-10-06 17:30 | 157 | 0 | 0 | 0 | 346 | 1.57 | 3.41 | 5.35 | 0.74532 | 78.25 | 0.1 | 0.6 | 0 | 6.93 | 0 | 100 | 6717 | 78.18 | 8.28
2018-10-06 18:00 | 156.1 | 0 | 0 | 0 | 348 | 1.3 | 3.04 | 5.48 | 0.72087 | 78.24 | 0.1 | 0.6 | 0 | 6.56 | 0 | 100 | 6717 | 78.17 | 8.05
2018-10-06 18:30 | 91.1 | 0 | 0 | 0 | 0 | 1.16 | 2.18 | 5.48 | 0.69425 | 78.26 | 0.1 | 0.7 | 0 | 6.31 | 0 | 100 | 6717 | 78.18 | 7.76
2018-10-06 19:00 | 51.9 | 0 | 0 | 0 | 330 | 0.86 | 2 | 5.16 | 0.70534 | 78.27 | 0 | 0.7 | 0 | 5.61 | 0 | 100 | 6716 | 78.19 | 7.07
2018-10-06 19:30 | 30.4 | 0 | 0 | 0 | 273 | 0.63 | 1.57 | 4.55 | 0.75968 | 78.3 | 0.1 | 0.6 | 0 | 4.72 | 0 | 100 | 6716 | 78.2 | 6.39
2018-10-06 20:00 | 8.5 | 0 | 0 | 0 | 265 | 0.9 | 2.32 | 4.13 | 0.80187 | 78.31 | 0.1 | 0.7 | 0 | 4.12 | 0 | 100 | 6716 | 78.22 | 5.99
2018-10-06 20:30 | 0 | 0 | 0 | 0 | 246 | 0.8 | 1.73 | 3.85 | 0.80787 | 78.34 | 0.1 | 0.6 | 0 | 3.61 | 0 | 100 | 6715 | 78.23 | 5.61
2018-10-06 21:00 | 0 | 0 | 0 | 0 | 275 | 0.82 | 1.83 | 3.44 | 0.83155 | 78.35 | 0.1 | 0.7 | 0 | 3.22 | 0 | 100 | 6715 | 78.24 | 5.27
2018-10-06 21:30 | 0 | 0 | 0 | 0 | 281 | 1.27 | 2.91 | 2.95 | 0.84896 | 78.34 | 0.1 | 0.7 | 0 | 2.79 | 0 | 100 | 6715 | 78.25 | 4.96
2018-10-06 22:00 | 0 | 0 | 0 | 0 | 243 | 1.19 | 2.35 | 2.8 | 0.84734 | 78.36 | 0.1 | 0.6 | 0 | 2.39 | 0 | 100 | 6715 | 78.25 | 4.66
2018-10-06 22:30 | 0 | 0 | 0 | 0 | 252 | 0.72 | 2.09 | 2.49 | 0.84568 | 78.36 | 0.1 | 0.6 | 0 | 2.04 | 0 | 100 | 6715 | 78.26 | 4.28
2018-10-06 23:00 | 0 | 0 | 0 | 0 | 217 | 0.89 | 2.36 | 2.14 | 0.8502 | 78.37 | 0.2 | 0.6 | 0 | 1.6 | 0 | 100 | 6714 | 78.26 | 3.87
2018-10-06 23:30 | 0 | 0 | 0 | 0 | 209 | 0.68 | 1.68 | 1.85 | 0.84938 | 78.39 | 0.1 | 0.6 | 0 | 1.11 | 0 | 100 | 6714 | 78.27 | 3.36
2018-10-07 | 0 | 0 | 0 | 0 | 205 | 1.1 | 1.72 | 1.69 | 0.8722 | 78.39 | 0.1 | 0.6 | 0 | 0.99 | 0 | 100 | 6713 | 78.27 | 3.25
2018-10-07 00:30 | 0 | 0 | 0 | 0 | 232 | 1 | 2.32 | 1.44 | 0.89978 | 78.39 | 0.1 | 0.6 | 0 | 1.14 | 0 | 100 | 6711 | 78.27 | 3.72
2018-10-07 01:00 | 0 | 0 | 0 | 0 | 227 | 1 | 1.64 | 1.43 | 0.90781 | 78.4 | 0 | 0.6 | 0 | 1.02 | 0 | 100 | 6711 | 78.28 | 3.63
2018-10-07 01:30 | 0 | 0 | 0 | 0 | 232 | 0.89 | 1.38 | 1.59 | 0.90474 | 78.39 | 0.1 | 0.6 | 0 | 1.1 | 0 | 100 | 6711 | 78.27 | 3.65
2018-10-07 02:00 | 0 | 0 | 0 | 0 | 259 | 0.97 | 1.51 | 1.69 | 0.89828 | 78.39 | 0.1 | 0.6 | 0 | 1.1 | 0 | 100 | 6710 | 78.26 | 3.57
2018-10-07 02:30 | 0 | 0 | 0 | 0 | 227 | 0.55 | 1.31 | 1.52 | 0.9093 | 78.38 | 0.1 | 0.6 | 0 | 1.04 | 0 | 100 | 6710 | 78.26 | 3.52
2018-10-07 03:00 | 0 | 0 | 0 | 0 | 200 | 0.47 | 1.4 | 1.37 | 0.91914 | 78.39 | 0 | 0.6 | 0 | 0.99 | 0 | 100 | 6710 | 78.27 | 3.48
2018-10-07 03:30 | 0 | 0 | 0 | 0 | 193 | 0.46 | 1.17 | 1.04 | 0.94121 | 78.39 | 0.1 | 0.7 | 0 | 0.82 | 0 | 100 | 6710 | 78.27 | 3.41
2018-10-07 04:00 | 0 | 0 | 0 | 0 | 185 | 0.55 | 1.21 | 0.81 | 0.94151 | 78.39 | 0 | 0.7 | 0 | 0.48 | 0 | 100 | 6711 | 78.27 | 3.13
2018-10-07 04:30 | 0 | 0 | 0 | 0 | 166 | 0.72 | 2.05 | 0.84 | 0.93177 | 78.38 | 0.1 | 0.7 | 0 | 0.31 | 0 | 100 | 6710 | 78.26 | 2.96
2018-10-07 05:00 | 0 | 0 | 0 | 0 | 190 | 0.6 | 1.44 | 0.71 | 0.92812 | 78.36 | 0.1 | 0.7 | 0 | 0.11 | 0 | 100 | 6711 | 78.25 | 2.74
2018-10-07 05:30 | 0 | 0 | 0 | 0 | 238 | 0.8 | 1.47 | 0.45 | 0.93464 | 78.35 | 0.1 | 0.7 | 0 | -0.13 | 0 | 100 | 6711 | 78.24 | 2.61
2018-10-07 06:00 | 0 | 0 | 0 | 0 | 239 | 0.88 | 1.36 | 0.27 | 0.93887 | 78.34 | 0.1 | 0.6 | 0 | -0.3 | 0 | 100 | 6709 | 78.23 | 2.4
2018-10-07 06:30 | 0 | 0 | 0 | 0 | 279 | 0.62 | 1.36 | 0.22 | 0.93423 | 78.36 | 0.1 | 0.7 | 0 | -0.53 | 0 | 100 | 6709 | 78.24 | 2.2
2018-10-07 07:00 | 0 | 0 | 0 | 0 | 265 | 0.67 | 1.49 | 0.19 | 0.93465 | 78.38 | 0.1 | 0.6 | 0 | -0.6 | 0 | 100 | 6707 | 78.25 | 2.13
2018-10-07 07:30 | 0 | 0 | 0 | 0 | 251 | 0.65 | 1.96 | 0.45 | 0.9283 | 78.37 | 0.1 | 0.7 | 0 | -0.46 | 0 | 100 | 6708 | 78.25 | 2.21
2018-10-07 08:00 | 0 | 0 | 0 | 0 | 333 | 1.39 | 4.05 | 1.19 | 0.89506 | 78.38 | 0.1 | 0.7 | 0 | -0.04 | 0 | 100 | 6707 | 78.26 | 2.56
2018-10-07 08:30 | 0.3 | 0 | 0 | 0 | 282 | 1.07 | 3.28 | 0.85 | 0.90648 | 78.39 | 0.1 | 0.7 | 0 | 0.21 | 0 | 100 | 6708 | 78.28 | 2.69
2018-10-07 09:00 | 8.1 | 0 | 0 | 0 | 295 | 0.89 | 1.86 | 1.12 | 0.87845 | 78.41 | 0.1 | 0.7 | 0 | 0.14 | 0 | 100 | 6707 | 78.3 | 2.7
2018-10-07 09:30 | 29.4 | 0 | 0 | 0 | 329 | 1.1 | 2.64 | 1.44 | 0.87028 | 78.43 | 0.1 | 0.7 | 0 | 0.69 | 0 | 100 | 6706 | 78.31 | 3.13
2018-10-07 10:00 | 79.6 | 0 | 0 | 0 | 340 | 1.31 | 3.23 | 1.74 | 0.86476 | 78.45 | 0.1 | 0.7 | 0 | 1.39 | 0 | 100 | 6711 | 78.33 | 3.53
2018-10-07 10:30 | 136.2 | 0 | 0 | 0 | 350 | 1.49 | 3.81 | 2.56 | 0.86054 | 78.44 | 0.1 | 0.7 | 0 | 3.16 | 0 | 100 | 6713 | 78.34 | 4.69
2018-10-07 11:00 | 192.8 | 0 | 0 | 0 | 350 | 1.06 | 2.74 | 3.07 | 0.8339 | 78.45 | 0.1 | 0.7 | 0 | 4.46 | 0 | 100 | 6717 | 78.35 | 5.53
2018-10-07 11:30 | 142.2 | 0 | 0 | 0 | 4 | 1.38 | 2.52 | 3.53 | 0.80086 | 78.45 | 0.1 | 0.6 | 0 | 4.82 | 0 | 100 | 6716 | 78.36 | 6.14
2018-10-07 12:00 | 199.8 | 0 | 0 | 0 | 23 | 1.84 | 4.57 | 4.21 | 0.76103 | 78.45 | 0.1 | 0.7 | 0 | 5.03 | 0 | 100 | 6720 | 78.36 | 6.38
2018-10-07 12:30 | 452.3 | 0 | 0 | 0 | 15 | 2.98 | 5.89 | 5.28 | 0.6961 | 78.41 | 0.1 | 0.7 | 0 | 7.54 | 0 | 100 | 6725 | 78.35 | 7.66
2018-10-07 13:00 | 408.6 | 0 | 0 | 0 | 7 | 3.19 | 6.43 | 5.73 | 0.6518 | 78.39 | 0.1 | 0.8 | 0 | 8.72 | 0 | 100 | 6721 | 78.34 | 8.72
2018-10-07 13:30 | 251.1 | 0 | 0 | 0 | 8 | 3.16 | 6.63 | 5.66 | 0.60787 | 78.4 | 0.1 | 0.7 | 0 | 7.59 | 0 | 100 | 6722 | 78.33 | 8.59
2018-10-07 14:00 | 307.9 | 0 | 0 | 0 | 13 | 2.92 | 6.29 | 6.11 | 0.58499 | 78.4 | 0.1 | 0.6 | 0 | 7.67 | 0 | 100 | 6726 | 78.32 | 8.78
2018-10-07 14:30 | 216 | 0 | 0 | 0 | 13 | 3.15 | 5.85 | 6.19 | 0.55537 | 78.38 | 0.1 | 0.6 | 0 | 7.33 | 0 | 100 | 6722 | 78.3 | 8.71
2018-10-07 15:00 | 504.6 | 0 | 0 | 0 | 21 | 3.07 | 7.01 | 6.96 | 0.54973 | 78.32 | 0.1 | 0.6 | 0 | 8.51 | 0 | 100 | 6724 | 78.26 | 9.12
2018-10-07 15:30 | 594 | 0 | 0 | 0 | 13 | 3.02 | 6.78 | 7.68 | 0.54142 | 78.28 | 0.2 | 0.6 | 0 | 11.29 | 0 | 100 | 6731 | 78.24 | 10.67
2018-10-07 16:00 | 229.5 | 0 | 0 | 0 | 7 | 3.15 | 7.11 | 6.8 | 0.51227 | 78.3 | 0 | 0.6 | 0 | 9.16 | 0 | 100 | 6735 | 78.23 | 10
2018-10-07 16:30 | 391.4 | 0 | 0 | 0 | 19 | 2.6 | 5.92 | 7.19 | 0.50565 | 78.28 | 0.1 | 0.7 | 0 | 9.2 | 0 | 100 | 6737 | 78.23 | 9.91
2018-10-07 17:00 | 333.7 | 0 | 0 | 0 | 10 | 2.74 | 5.1 | 7.26 | 0.49931 | 78.29 | 0.2 | 0.6 | 0 | 9.87 | 0 | 100 | 6731 | 78.24 | 10.14
2018-10-07 17:30 | 304.1 | 0 | 0 | 0 | 5 | 3.01 | 6.22 | 7.14 | 0.49552 | 78.3 | 0.1 | 0.6 | 0 | 9.29 | 0 | 100 | 6736 | 78.25 | 9.89
2018-10-07 18:00 | 148.6 | 0 | 0 | 0 | 8 | 2.91 | 5.91 | 6.68 | 0.5012 | 78.33 | 0 | 0.8 | 0 | 8.03 | 0 | 100 | 6725 | 78.27 | 9.23
2018-10-07 18:30 | 101.1 | 0 | 0 | 0 | 359 | 3 | 5.59 | 6.4 | 0.49223 | 78.36 | 0.1 | 0.6 | 0 | 7.09 | 0 | 100 | 6722 | 78.3 | 8.56
2018-10-07 19:00 | 56.4 | 0 | 0 | 0 | 0 | 2.6 | 6.1 | 6.02 | 0.49142 | 78.37 | 0.1 | 0.6 | 0 | 6.4 | 0 | 100 | 6721 | 78.31 | 8.01
2018-10-07 19:30 | 31.1 | 0 | 0 | 0 | 4 | 1.96 | 3.93 | 5.72 | 0.49955 | 78.4 | 0.1 | 0.7 | 0 | 5.76 | 0 | 100 | 6722 | 78.33 | 7.49
2018-10-07 20:00 | 7 | 0 | 0 | 0 | 2 | 1.39 | 2.86 | 5.3 | 0.53454 | 78.42 | 0.1 | 0.7 | 0 | 5.21 | 0 | 100 | 6723 | 78.34 | 6.98
2018-10-07 20:30 | 0 | 0 | 0 | 0 | 354 | 1.66 | 3.56 | 4.43 | 0.58232 | 78.44 | 0.2 | 0.6 | 0 | 4.42 | 0 | 100 | 6721 | 78.36 | 6.27
2018-10-07 21:00 | 0 | 0 | 0 | 0 | 337 | 1.44 | 2.82 | 3.62 | 0.64043 | 78.45 | 0.1 | 0.7 | 0 | 3.28 | 0 | 100 | 6722 | 78.38 | 5.37
2018-10-07 21:30 | 0 | 0 | 0 | 0 | 328 | 1.36 | 3.06 | 2.85 | 0.70028 | 78.47 | 0.1 | 0.6 | 0 | 2.41 | 0 | 100 | 6720 | 78.38 | 4.59
2018-10-07 22:00 | 0 | 0 | 0 | 0 | 302 | 0.94 | 2.57 | 2.02 | 0.72592 | 78.47 | 0.1 | 0.6 | 0 | 1.44 | 0 | 100 | 6719 | 78.37 | 3.71
2018-10-07 22:30 | 0 | 0 | 0 | 0 | 320 | 0.94 | 2 | 1.76 | 0.74531 | 78.48 | 0 | 0.7 | 0 | 0.72 | 0 | 100 | 6719 | 78.38 | 3.06
2018-10-07 23:00 | 0 | 0 | 0 | 0 | 274 | 0.87 | 1.88 | 1.2 | 0.78036 | 78.47 | 0.1 | 0.7 | 0 | 0.27 | 0 | 100 | 6719 | 78.38 | 2.6
2018-10-07 23:30 | 0 | 0 | 0 | 0 | 315 | 1.1 | 2.4 | 0.98 | 0.79282 | 78.46 | 0.1 | 0.7 | 0 | -0.04 | 0 | 100 | 6719 | 78.36 | 2.38
2018-10-08 | 0 | 0 | 0 | 0 | 241 | 1.16 | 1.82 | 0.16 | 0.82991 | 78.46 | 0 | 0.7 | 0 | -0.43 | 0 | 100 | 6719 | 78.35 | 2.09
2018-10-08 00:30 | 0 | 0 | 0 | 0 | 204 | 1.18 | 1.73 | -0.29 | 0.85082 | 78.47 | 0.1 | 0.6 | 0 | -0.9 | 0 | 100 | 6716 | 78.36 | 1.78
2018-10-08 01:00 | 0 | 0 | 0 | 0 | 215 | 1.15 | 2 | -0.56 | 0.85238 | 78.48 | 0.1 | 0.6 | 0 | -1.28 | 0 | 100 | 6715 | 78.38 | 1.39
2018-10-08 01:30 | 0 | 0 | 0 | 0 | 205 | 1.27 | 2 | -0.77 | 0.86556 | 78.49 | 0.1 | 0.6 | 0 | -1.64 | 0 | 100 | 6716 | 78.37 | 1.11
2018-10-08 02:00 | 0 | 0 | 0 | 0 | 201 | 0.92 | 1.77 | -0.87 | 0.86842 | 78.47 | 0.1 | 0.6 | 0 | -1.65 | 0 | 100 | 6716 | 78.36 | 1.02
2018-10-08 02:30 | 0 | 0 | 0 | 0 | 290 | 0.75 | 1.9 | -1.04 | 0.86341 | 78.46 | 0.1 | 0.7 | 0 | -2.07 | 0 | 100 | 6716 | 78.34 | 0.79
2018-10-08 03:00 | 0 | 0 | 0 | 0 | 257 | 1.15 | 2.16 | -0.99 | 0.86201 | 78.44 | 0.1 | 0.7 | 0 | -2.1 | 0 | 100 | 6715 | 78.32 | 0.75
2018-10-08 03:30 | 0 | 0 | 0 | 0 | 246 | 1.21 | 2.25 | -1.18 | 0.8741 | 78.44 | 0.1 | 0.6 | 0 | -2.04 | 0 | 100 | 6715 | 78.32 | 0.79
2018-10-08 04:00 | 0 | 0 | 0 | 0 | 207 | 0.95 | 1.75 | -1.58 | 0.88547 | 78.45 | 0 | 0.7 | 0 | -2.31 | 0 | 100 | 6715 | 78.33 | 0.62
2018-10-08 04:30 | 0 | 0 | 0 | 0 | 183 | 1.01 | 1.63 | -1.91 | 0.89409 | 78.44 | 0 | 0.7 | 0 | -2.68 | 0 | 100 | 6715 | 78.32 | 0.33
2018-10-08 05:00 | 0 | 0 | 0 | 0 | 180 | 0.79 | 1.62 | -1.76 | 0.89356 | 78.44 | 0.1 | 0.7 | 0 | -2.76 | 0 | 100 | 6715 | 78.31 | 0.3
2018-10-08 05:30 | 0 | 0 | 0 | 0 | 198 | 0.65 | 1.45 | -2.58 | 0.91778 | 78.44 | 0 | 0.7 | 0 | -3.19 | 0 | 100 | 6714 | 78.31 | 0.04
2018-10-08 06:00 | 0 | 0 | 0 | 0 | 204 | 0.73 | 2.04 | -2.57 | 0.9092 | 78.42 | 0 | 0.7 | 0 | -3.51 | 0 | 100 | 6714 | 78.3 | -0.15
2018-10-08 06:30 | 0 | 0 | 0 | 0 | 146 | 0.67 | 2.02 | -2.68 | 0.9027 | 78.42 | 0.1 | 0.7 | 0 | -3.65 | 0 | 100 | 6714 | 78.3 | -0.28
2018-10-08 07:00 | 0 | 0 | 0 | 0 | 270 | 0.84 | 2.15 | -2.82 | 0.90207 | 78.44 | 0 | 0.7 | 0 | -3.89 | 0 | 100 | 6714 | 78.32 | -0.41
2018-10-08 07:30 | 0 | 0 | 0 | 0 | 143 | 0.7 | 2.69 | -2.97 | 0.89591 | 78.44 | 0 | 0.7 | 0 | -3.92 | 0 | 100 | 6714 | 78.32 | -0.5
2018-10-08 08:00 | 0 | 0 | 0 | 0 | 251 | 0.61 | 1.77 | -3.31 | 0.89385 | 78.44 | 0.1 | 0.7 | 0 | -4.25 | 0 | 100 | 6713 | 78.33 | -0.71
2018-10-08 08:30 | 0.4 | 0 | 0 | 0 | 194 | 0.79 | 1.48 | -3.7 | 0.90311 | 78.44 | 0 | 0.7 | 0 | -4.56 | 0 | 100 | 6713 | 78.32 | -0.92
2018-10-08 09:00 | 6.8 | 0 | 0 | 0 | 198 | 0.96 | 1.66 | -3.63 | 0.89838 | 78.44 | 0 | 0.7 | 0 | -4.65 | 0 | 100 | 6713 | 78.32 | -0.96
2018-10-08 09:30 | 41.3 | 0 | 0 | 0 | 12 | 0.56 | 1.75 | -3.34 | 0.91679 | 78.44 | 0 | 0.7 | 0 | -4.07 | 0 | 100 | 6716 | 78.32 | -0.69
2018-10-08 10:00 | 127 | 0 | 0 | 0 | 15 | 0.59 | 1.71 | -2.59 | 0.95409 | 78.44 | 0 | 0.7 | 0 | -1.6 | 0 | 100 | 6729 | 78.33 | 0.57
2018-10-08 10:30 | 264.2 | 0 | 0 | 0 | 7 | 0.69 | 2.31 | -1.39 | 0.9384 | 78.41 | 0.1 | 0.7 | 0 | 2.1 | 0 | 100 | 6813 | 78.33 | 2.71
2018-10-08 11:00 | 292.7 | 0 | 0 | 0 | 40 | 0.88 | 1.82 | -0.31 | 0.87549 | 78.38 | 0.1 | 0.7 | 0 | 4.22 | 0 | 100 | 6836 | 78.32 | 4.56
2018-10-08 11:30 | 293.3 | 0 | 0 | 0 | 24 | 0.77 | 1.95 | 1.02 | 0.76317 | 78.37 | 0.1 | 0.7 | 0 | 4.93 | 0 | 100 | 6867 | 78.31 | 5.44
2018-10-08 12:00 | 242.7 | 0 | 0 | 0 | 50 | 0.9 | 2.14 | 2.64 | 0.64716 | 78.36 | 0.2 | 0.6 | 0 | 5.16 | 0 | 100 | 6875 | 78.28 | 6.13
2018-10-08 12:30 | 502.6 | 0.085106 | 0 | 0 | 328 | 0.76 | 2 | 3.66 | 0.58824 | 78.31 | 0.1 | 0.7 | 1.0213 | 7.79 | 0 | 100 | 6914 | 78.27 | 7.44
2018-10-08 13:00 | 548 | 0.017021 | 0 | 0 | 340 | 0.99 | 3.11 | 4.84 | 0.53572 | 78.3 | 0 | 0.7 | 1.0213 | 10.25 | 0 | 100 | 6924 | 78.25 | 9.24
2018-10-08 13:30 | 580.1 | 0 | 0 | 0 | 337 | 1.07 | 2.62 | 5.76 | 0.51448 | 78.26 | 0.2 | 0.6 | 0 | 11.16 | 0 | 100 | 6926 | 78.22 | 10.04
2018-10-08 14:00 | 599.7 | 0 | 0 | 0 | 191 | 1.02 | 3.62 | 6.82 | 0.48225 | 78.23 | 0.1 | 0.6 | 0 | 12.1 | 0 | 100 | 6907 | 78.19 | 10.86
2018-10-08 14:30 | 606.8 | 0 | 0 | 0 | 336 | 1.42 | 4.14 | 7.08 | 0.45485 | 78.2 | 0.1 | 0.5 | 0 | 12.5 | 0 | 100 | 6890 | 78.15 | 11.22
2018-10-08 15:00 | 610.4 | 0 | 0 | 0 | 240 | 1.06 | 3.48 | 7.89 | 0.42285 | 78.16 | 0.1 | 0.6 | 0 | 12.89 | 0 | 100 | 6882 | 78.12 | 11.52
2018-10-08 15:30 | 568.9 | 0 | 0 | 0 | 350 | 1.95 | 5.88 | 8.3 | 0.40848 | 78.14 | 0.2 | 0.6 | 0 | 13.13 | 0 | 100 | 6875 | 78.1 | 11.88
2018-10-08 16:00 | 581.9 | 0 | 0 | 0 | 230 | 1.45 | 5.02 | 9.06 | 0.37672 | 78.12 | 0.1 | 0.6 | 0 | 13.66 | 0 | 100 | 6871 | 78.08 | 12.3
2018-10-08 16:30 | 308.7 | 0 | 0 | 0 | 2 | 2.08 | 5.34 | 8.79 | 0.36155 | 78.12 | 0.2 | 0.5 | 0 | 12.88 | 0 | 100 | 6858 | 78.08 | 12.19
2018-10-08 17:00 | 433.4 | 0 | 0 | 0 | 352 | 2.84 | 6.37 | 8.68 | 0.39097 | 78.11 | 0.1 | 0.5 | 0 | 11.29 | 0 | 100 | 6856 | 78.08 | 11.19
2018-10-08 17:30 | 298.4 | 0 | 0 | 0 | 354 | 2.73 | 5.4 | 8.45 | 0.39711 | 78.1 | 0.1 | 0.5 | 0 | 11.26 | 0 | 100 | 6850 | 78.07 | 11.09
2018-10-08 18:00 | 246 | 0 | 0 | 0 | 350 | 3.2 | 6.44 | 8.08 | 0.4035 | 78.12 | 0.2 | 0.5 | 0 | 10.3 | 0 | 100 | 6840 | 78.07 | 10.52
2018-10-08 18:30 | 208.3 | 0 | 0 | 0 | 353 | 3.23 | 6.22 | 7.77 | 0.40358 | 78.13 | 0.1 | 0.6 | 0 | 10.01 | 0 | 100 | 6837 | 78.08 | 10.31
2018-10-08 19:00 | 22.4 | 0 | 0 | 0 | 353 | 2.89 | 6.02 | 7.1 | 0.40167 | 78.14 | 0.1 | 0.6 | 0 | 7.84 | 0 | 100 | 6825 | 78.09 | 8.89
2018-10-08 19:30 | 20.7 | 0 | 0 | 0 | 6 | 2.04 | 3.73 | 6.32 | 0.4217 | 78.16 | 0.1 | 0.7 | 0 | 6.09 | 0 | 100 | 6814 | 78.11 | 7.64
2018-10-08 20:00 | 6.8 | 0 | 0 | 0 | 342 | 1.27 | 2.59 | 4.99 | 0.46933 | 78.19 | 0.1 | 0.6 | 0 | 4.89 | 0 | 100 | 6809 | 78.13 | 6.59
2018-10-08 20:30 | 0 | 0 | 0 | 0 | 340 | 1.25 | 2.74 | 4.35 | 0.486 | 78.22 | 0.1 | 0.6 | 0 | 3.79 | 0 | 100 | 6801 | 78.14 | 5.75
2018-10-08 21:00 | 0 | 0 | 0 | 0 | 322 | 1.25 | 2.66 | 3.71 | 0.50082 | 78.25 | 0.1 | 0.6 | 0 | 3.06 | 0 | 100 | 6796 | 78.17 | 5.06
2018-10-08 21:30 | 0 | 0 | 0 | 0 | 104 | 0.85 | 1.82 | 3.14 | 0.524 | 78.26 | 0.1 | 0.6 | 0 | 2.44 | 0 | 100 | 6793 | 78.18 | 4.54
2018-10-08 22:00 | 0 | 0 | 0 | 0 | 205 | 0.64 | 1.7 | 2.55 | 0.53686 | 78.28 | 0.1 | 0.6 | 0 | 1.86 | 0 | 100 | 6786 | 78.2 | 3.87
2018-10-08 22:30 | 0 | 0 | 0 | 0 | 192 | 1.07 | 2.03 | 1.84 | 0.56045 | 78.29 | 0 | 0.6 | 0 | 0.98 | 0 | 100 | 6782 | 78.2 | 3.03
2018-10-08 23:00 | 0 | 0 | 0 | 0 | 190 | 1.3 | 1.9 | 1.25 | 0.59065 | 78.3 | 0.1 | 0.7 | 0 | 0.43 | 0 | 100 | 6777 | 78.21 | 2.61
2018-10-08 23:30 | 0 | 0 | 0 | 0 | 186 | 0.88 | 1.63 | 1.08 | 0.5964 | 78.31 | 0.1 | 0.6 | 0 | 0.27 | 0 | 100 | 6775 | 78.22 | 2.46
2018-10-09 | 0 | 0 | 0 | 0 | 195 | 0.8 | 1.66 | 1.02 | 0.5929 | 78.33 | 0 | 0.6 | 0 | 0.08 | 0 | 100 | 6774 | 78.23 | 2.33
2018-10-09 00:30 | 0 | 0 | 0 | 0 | 140 | 0.49 | 1.27 | 0.14 | 0.6448 | 78.33 | 0.1 | 0.6 | 0 | -0.41 | 0 | 100 | 6757 | 78.23 | 1.99
2018-10-09 01:00 | 0 | 0 | 0 | 0 | 189 | 0.39 | 0.9 | -0.48 | 0.6576 | 78.34 | 0.1 | 0.6 | 0 | -1.17 | 0 | 100 | 6752 | 78.23 | 1.41
2018-10-09 01:30 | 0 | 0 | 0 | 0 | 152 | 0.53 | 1.62 | -0.71 | 0.67907 | 78.32 | 0.1 | 0.6 | 0 | -1.48 | 0 | 100 | 6753 | 78.22 | 1.22
2018-10-09 02:00 | 0 | 0 | 0 | 0 | 173 | 0.55 | 1.27 | -0.88 | 0.68408 | 78.31 | 0.1 | 0.6 | 0 | -1.73 | 0 | 100 | 6750 | 78.21 | 1.02
2018-10-09 02:30 | 0 | 0 | 0 | 0 | 187 | 0.76 | 1.52 | -1.2 | 0.70566 | 78.31 | 0.1 | 0.7 | 0 | -1.85 | 0 | 100 | 6748 | 78.2 | 0.98
2018-10-09 03:00 | 0 | 0 | 0 | 0 | 206 | 0.81 | 1.79 | -1.7 | 0.76174 | 78.31 | 0.1 | 0.7 | 0 | -2.3 | 0 | 100 | 6744 | 78.2 | 0.75
2018-10-09 03:30 | 0 | 0 | 0 | 0 | 155 | 0.72 | 1.42 | -1.94 | 0.79986 | 78.32 | 0.1 | 0.6 | 0 | -2.23 | 0 | 100 | 6741 | 78.2 | 0.8
2018-10-09 04:00 | 0 | 0 | 0 | 0 | 204 | 0.56 | 1.49 | -2.75 | 0.8353 | 78.31 | 0 | 0.7 | 0 | -3.07 | 0 | 100 | 6739 | 78.19 | 0.26
2018-10-09 04:30 | 0 | 0 | 0 | 0 | 193 | 0.8 | 1.71 | -2.44 | 0.82217 | 78.28 | 0.1 | 0.6 | 0 | -3.39 | 0 | 100 | 6736 | 78.16 | 0.03
2018-10-09 05:00 | 0 | 0 | 0 | 0 | 204 | 0.86 | 1.43 | -2.19 | 0.82438 | 78.27 | 0 | 0.7 | 0 | -2.94 | 0 | 100 | 6734 | 78.16 | 0.39
2018-10-09 05:30 | 0 | 0 | 0 | 0 | 338 | 0.36 | 1.08 | -2.69 | 0.87944 | 78.27 | 0 | 0.7 | 0 | -2.76 | 0 | 100 | 6732 | 78.16 | 0.65
2018-10-09 06:00 | 0 | 0 | 0 | 0 | 0 | 0.37 | 0.98 | -2.62 | 0.89075 | 78.27 | 0 | 0.7 | 0 | -2.86 | 0 | 100 | 6731 | 78.16 | 0.73
2018-10-09 06:30 | 0 | 0 | 0 | 0 | 212 | 0.55 | 1.4 | -2.22 | 0.86666 | 78.26 | 0.1 | 0.7 | 0 | -2.82 | 0 | 100 | 6730 | 78.15 | 0.78
2018-10-09 07:00 | 0 | 0 | 0 | 0 | 215 | 1.16 | 2 | -2.06 | 0.85076 | 78.25 | 0 | 0.7 | 0 | -2.68 | 0 | 100 | 6725 | 78.13 | 0.75
2018-10-09 07:30 | 0 | 0 | 0 | 0 | 215 | 1.32 | 2.72 | -1.12 | 0.81165 | 78.23 | 0.1 | 0.7 | 0 | -2.15 | 0 | 100 | 6726 | 78.12 | 1.06
2018-10-09 08:00 | 0 | 0 | 0 | 0 | 212 | 0.9 | 1.76 | -0.92 | 0.8261 | 78.2 | 0.1 | 0.6 | 0 | -1.85 | 0 | 100 | 6724 | 78.09 | 1.16
2018-10-09 08:30 | 2.3 | 0 | 0 | 0 | 252 | 0.77 | 3.24 | 0.11 | 0.81507 | 78.18 | 0.1 | 0.6 | 0 | -1.16 | 0 | 100 | 6724 | 78.08 | 1.65
2018-10-09 09:00 | 32.7 | 0 | 0 | 0 | 91 | 1.06 | 4.71 | 1.03 | 0.81124 | 78.16 | 0 | 0.7 | 0 | 0.03 | 0 | 100 | 6731 | 78.06 | 2.57
2018-10-09 09:30 | 26 | 0 | 0 | 0 | 129 | 1.12 | 3.51 | 1.54 | 0.79962 | 78.14 | 0.1 | 0.6 | 0 | 0.98 | 0 | 100 | 6730 | 78.05 | 3.37
2018-10-09 10:00 | 25.4 | 0 | 0 | 0 | 170 | 0.9 | 3.4 | 1.7 | 0.76879 | 78.14 | 0.1 | 0.6 | 0 | 1.31 | 0 | 100 | 6730 | 78.04 | 3.74
2018-10-09 10:30 | 33.5 | 0 | 0 | 0 | 138 | 1.18 | 4.48 | 1.55 | 0.77856 | 78.14 | 0.1 | 0.6 | 0 | 1.42 | 0 | 100 | 6729 | 78.05 | 3.92
2018-10-09 11:00 | 88.9 | 0 | 0 | 0 | 74 | 0.96 | 3.32 | 1.48 | 0.78689 | 78.13 | 0.1 | 0.6 | 0 | 1.54 | 0 | 100 | 6732 | 78.05 | 4.08
2018-10-09 11:30 | 85.6 | 0 | 0 | 0 | 106 | 1.09 | 3.68 | 1.5 | 0.75785 | 78.11 | 0.1 | 0.6 | 0 | 1.7 | 0 | 100 | 6732 | 78.02 | 4.22
2018-10-09 12:00 | 132.2 | 0 | 0 | 0 | 157 | 1.16 | 4.2 | 1.65 | 0.7483 | 78.09 | 0.2 | 0.6 | 0 | 1.94 | 0 | 100 | 6746 | 78 | 4.43
2018-10-09 12:30 | 134.6 | 0 | 0 | 0 | 129 | 1.05 | 3.55 | 2.11 | 0.71705 | 78.11 | 0.1 | 0.6 | 0 | 2.49 | 0 | 100 | 6750 | 78.02 | 4.91
2018-10-09 13:00 | 155 | 0 | 0 | 0 | 153 | 1.04 | 3.34 | 1.53 | 0.7914 | 78.11 | 0.1 | 0.6 | 0 | 2.58 | 0 | 100 | 6754 | 78.02 | 5.03
2018-10-09 13:30 | 185.5 | 0.11915 | 0 | 0 | 144 | 0.97 | 2.98 | 0.91 | 0.91329 | 78.1 | 0.1 | 0.6 | 2.0383 | 2.48 | 0 | 100 | 6757 | 78.01 | 4.97
2018-10-09 14:00 | 115.8 | 0.11915 | 0 | 0 | 141 | 0.88 | 3.12 | 0.9 | 0.90168 | 78.08 | 0.2 | 0.5 | 1.0213 | 1.76 | 0 | 100 | 6756 | 78 | 4.47
2018-10-09 14:30 | 165.5 | 0.085106 | 0 | 0 | 159 | 0.9 | 3.35 | 1.07 | 0.90585 | 78.06 | 0.2 | 0.6 | 2.0383 | 1.76 | 0 | 100 | 6761 | 77.98 | 4.43
2018-10-09 15:00 | 213.1 | 0.10213 | 0 | 0 | 105 | 0.99 | 4.28 | 1.23 | 0.93891 | 78.03 | 0.1 | 0.7 | 3.0596 | 2.55 | 0 | 100 | 6768 | 77.95 | 4.95
2018-10-09 15:30 | 150.9 | 0.051064 | 0 | 0 | 126 | 1 | 3.95 | 1.4 | 0.91124 | 78.01 | 0.1 | 0.6 | 1.0213 | 2.41 | 0 | 100 | 6769 | 77.93 | 4.85
2018-10-09 16:00 | 128.3 | 0.017021 | 0 | 0 | 126 | 1.08 | 3.4 | 1.49 | 0.89362 | 78 | 0.1 | 0.6 | 1.0213 | 2.26 | 0 | 100 | 6772 | 77.92 | 4.75
2018-10-09 16:30 | 162.7 | 0 | 0 | 0 | 110 | 1.08 | 3.06 | 1.6 | 0.8968 | 77.99 | 0.1 | 0.6 | 0 | 2.48 | 0 | 100 | 6776 | 77.91 | 4.88
2018-10-09 17:00 | 105.1 | 0.051064 | 0 | 0 | 124 | 0.85 | 2.9 | 1.78 | 0.88676 | 77.99 | 0.1 | 0.6 | 1.0213 | 2.49 | 0 | 100 | 6776 | 77.91 | 4.89
2018-10-09 17:30 | 78.3 | 0.051064 | 0 | 0 | 97 | 0.75 | 1.89 | 1.67 | 0.89522 | 77.98 | 0.1 | 0.6 | 1.0213 | 2.32 | 0 | 100 | 6777 | 77.91 | 4.77
2018-10-09 18:00 | 74.7 | 0.085106 | 0 | 0 | 164 | 0.79 | 3.24 | 1.45 | 0.9124 | 77.98 | 0.1 | 0.6 | 1.0213 | 2.03 | 0 | 100 | 6768 | 77.89 | 4.55
2018-10-09 18:30 | 51.9 | 0.11915 | 0 | 0 | 190 | 0.8 | 2.55 | 1.25 | 0.92261 | 77.98 | 0.1 | 0.6 | 1.0213 | 1.66 | 0 | 100 | 6763 | 77.9 | 4.29
2018-10-09 19:00 | 38.3 | 0.10213 | 0 | 0 | 65 | 0.71 | 1.95 | 1.11 | 0.92137 | 77.98 | 0.1 | 0.6 | 1.0213 | 1.29 | 0 | 100 | 6759 | 77.9 | 4
2018-10-09 19:30 | 23.1 | 0.068085 | 0 | 0 | 170 | 0.72 | 3.31 | 1.16 | 0.9286 | 77.99 | 0.1 | 0.6 | 1.0213 | 1.18 | 0 | 100 | 6757 | 77.91 | 3.89
2018-10-09 20:00 | 3.4 | 0.051064 | 0 | 0 | 171 | 0.54 | 2.21 | 1.08 | 0.92488 | 77.98 | 0 | 0.6 | 1.0213 | 0.91 | 0 | 100 | 6752 | 77.9 | 3.65
2018-10-09 20:30 | 0 | 0.017021 | 0 | 0 | 156 | 0.45 | 1.31 | 1.04 | 0.92603 | 78 | 0 | 0.7 | 1.0213 | 0.71 | 0 | 100 | 6749 | 77.91 | 3.4
2018-10-09 21:00 | 0 | 0 | 0 | 0 | 171 | 0.35 | 0.93 | 0.65 | 0.92903 | 78.01 | 0 | 0.7 | 0 | 0.27 | 0 | 100 | 6744 | 77.93 | 2.98
2018-10-09 21:30 | 0 | 0 | 0 | 0 | 144 | 0.37 | 1.1 | 0.59 | 0.92679 | 78.02 | 0 | 0.7 | 0 | 0.08 | 0 | 100 | 6740 | 77.93 | 2.82
2018-10-09 22:00 | 0 | 0 | 0 | 0 | 132 | 0.52 | 1.62 | 0.72 | 0.91657 | 78.02 | 0.1 | 0.7 | 0 | 0.12 | 0 | 100 | 6739 | 77.93 | 2.83
2018-10-09 22:30 | 0 | 0 | 0 | 0 | 181 | 0.62 | 1.26 | 0.37 | 0.9305 | 78.04 | 0.1 | 0.7 | 0 | -0.09 | 0 | 100 | 6734 | 77.94 | 2.58
2018-10-09 23:00 | 0 | 0 | 0 | 0 | 160 | 0.39 | 0.81 | 0.07 | 0.92817 | 78.06 | 0.1 | 0.7 | 0 | -0.45 | 0 | 100 | 6731 | 77.96 | 2.23
2018-10-09 23:30 | 0 | 0 | 0 | 0 | 176 | 0.47 | 1.32 | -0.12 | 0.94107 | 78.06 | 0.1 | 0.7 | 0 | -0.6 | 0 | 100 | 6729 | 77.96 | 2.13
2018-10-10 | 0 | 0 | 0 | 0 | 80 | 0.45 | 1.67 | -0.24 | 0.94432 | 78.07 | 0.1 | 0.7 | 0 | -0.68 | 0 | 100 | 6726 | 77.97 | 2.17
2018-10-10 00:30 | 0 | 0 | 0 | 0 | 92 | 0.27 | 0.94 | -0.33 | 0.95556 | 78.07 | 0.1 | 0.7 | 0 | -0.73 | 0 | 100 | 6721 | 77.96 | 2.34
2018-10-10 01:00 | 0 | 0 | 0 | 0 | 160 | 0.54 | 1.11 | -0.05 | 0.93629 | 78.06 | 0.1 | 0.7 | 0 | -0.77 | 0 | 100 | 6721 | 77.96 | 2.15
2018-10-10 01:30 | 0 | 0 | 0 | 0 | 43 | 0.34 | 0.94 | -0.55 | 0.95568 | 78.07 | 0.1 | 0.6 | 0 | -0.81 | 0 | 100 | 6721 | 77.96 | 2.1
2018-10-10 02:00 | 0 | 0 | 0 | 0 | 120 | 0.56 | 2.21 | -0.37 | 0.90118 | 78.06 | 0.1 | 0.7 | 0 | -1.25 | 0 | 100 | 6721 | 77.96 | 1.57
2018-10-10 02:30 | 0 | 0 | 0 | 0 | 58 | 0.63 | 2.01 | -0.66 | 0.86206 | 78.07 | 0.1 | 0.6 | 0 | -1.48 | 0 | 100 | 6721 | 77.97 | 1.26
2018-10-10 03:00 | 0 | 0 | 0 | 0 | 100 | 0.65 | 2.29 | -0.9 | 0.84062 | 78.1 | 0.1 | 0.6 | 0 | -1.95 | 0 | 100 | 6720 | 77.99 | 0.91
2018-10-10 03:30 | 0 | 0 | 0 | 0 | 118 | 0.91 | 3.18 | -0.63 | 0.8002 | 78.11 | 0.1 | 0.7 | 0 | -1.83 | 0 | 100 | 6720 | 78 | 0.89
2018-10-10 04:00 | 0 | 0 | 0 | 0 | 156 | 0.69 | 2.78 | -0.98 | 0.7893 | 78.11 | 0.1 | 0.7 | 0 | -1.87 | 0 | 100 | 6719 | 78 | 0.78
2018-10-10 04:30 | 0 | 0 | 0 | 0 | 182 | 0.93 | 2.08 | -1.2 | 0.77891 | 78.11 | 0 | 0.7 | 0 | -2.17 | 0 | 100 | 6720 | 77.99 | 0.54
2018-10-10 05:00 | 0 | 0 | 0 | 0 | 200 | 0.72 | 1.53 | -1.86 | 0.80453 | 78.09 | 0 | 0.7 | 0 | -2.52 | 0 | 100 | 6720 | 77.98 | 0.33
2018-10-10 05:30 | 0 | 0 | 0 | 0 | 213 | 0.46 | 1 | -2.84 | 0.83687 | 78.09 | 0 | 0.7 | 0 | -3.42 | 0 | 100 | 6719 | 77.98 | -0.21
2018-10-10 06:00 | 0 | 0 | 0 | 0 | 131 | 0.53 | 1.14 | -3.2 | 0.85133 | 78.1 | 0.1 | 0.7 | 0 | -4.04 | 0 | 100 | 6718 | 77.99 | -0.68
2018-10-10 06:30 | 0 | 0 | 0 | 0 | 148 | 0.5 | 1.22 | -3.32 | 0.86526 | 78.12 | 0 | 0.7 | 0 | -4.27 | 0 | 100 | 6719 | 78 | -0.86
2018-10-10 07:00 | 0 | 0 | 0 | 0 | 161 | 0.55 | 1.18 | -3.16 | 0.84673 | 78.13 | 0.1 | 0.7 | 0 | -4.23 | 0 | 100 | 6718 | 78.01 | -0.89
2018-10-10 07:30 | 0 | 0 | 0 | 0 | 168 | 0.48 | 1.2 | -3.47 | 0.84542 | 78.13 | 0 | 0.7 | 0 | -4.42 | 0 | 100 | 6718 | 78.02 | -1.04
2018-10-10 08:00 | 0 | 0 | 0 | 0 | 185 | 0.87 | 1.49 | -3.69 | 0.85946 | 78.15 | 0 | 0.7 | 0 | -4.53 | 0 | 100 | 6718 | 78.03 | -1.05
2018-10-10 08:30 | 0.4 | 0 | 0 | 0 | 185 | 0.95 | 1.61 | -3.79 | 0.86592 | 78.16 | 0 | 0.7 | 0 | -4.76 | 0 | 100 | 6717 | 78.04 | -1.14
2018-10-10 09:00 | 8.3 | 0 | 0 | 0 | 163 | 0.4 | 0.81 | -4.57 | 0.90218 | 78.18 | 0.1 | 0.6 | 0 | -5.08 | 0 | 100 | 6717 | 78.07 | -1.37
2018-10-10 09:30 | 46.9 | 0 | 0 | 0 | 25 | 0.48 | 1.09 | -4.4 | 0.91561 | 78.2 | 0 | 0.8 | 0 | -4.96 | 0 | 100 | 6722 | 78.09 | -1.33
2018-10-10 10:00 | 113.5 | 0 | 0 | 0 | 2 | 0.53 | 1.2 | -3.95 | 0.97716 | 78.2 | 0 | 0.7 | 0 | -2.97 | 0 | 100 | 6759 | 78.09 | -0.11
2018-10-10 10:30 | 121.5 | 0 | 0 | 0 | 359 | 0.62 | 1.26 | -2.64 | 0.93976 | 78.19 | 0.1 | 0.7 | 0 | -0.51 | 0 | 100 | 6778 | 78.09 | 1.55
2018-10-10 11:00 | 147.4 | 0 | 0 | 0 | 359 | 0.9 | 1.92 | -1.91 | 0.89597 | 78.2 | 0.1 | 0.7 | 0 | -0.38 | 0 | 100 | 6800 | 78.11 | 2.02
2018-10-10 11:30 | 269.1 | 0 | 0 | 0 | 27 | 1.05 | 2.71 | -0.71 | 0.8497 | 78.21 | 0.1 | 0.6 | 0 | 1.2 | 0 | 100 | 6815 | 78.13 | 3.17
2018-10-10 12:00 | 314 | 0 | 0 | 0 | 154 | 1.01 | 2.56 | 0.44 | 0.72923 | 78.22 | 0.1 | 0.6 | 0 | 2.32 | 0 | 100 | 6838 | 78.14 | 4.25
2018-10-10 12:30 | 246.1 | 0.017021 | 0 | 0 | 120 | 0.92 | 2.76 | 0.86 | 0.68129 | 78.23 | 0.1 | 0.7 | 1.0213 | 2.8 | 0 | 100 | 6830 | 78.15 | 4.89
2018-10-10 13:00 | 353.8 | 0.017021 | 0 | 0 | 173 | 1.11 | 3.27 | 1.23 | 0.68135 | 78.22 | 0.1 | 0.6 | 1.0213 | 3.58 | 0 | 100 | 6848 | 78.15 | 5.38
2018-10-10 13:30 | 327.3 | 0 | 0 | 0 | 140 | 1.06 | 2.82 | 1.72 | 0.65636 | 78.22 | 0.1 | 0.6 | 0 | 4.22 | 0 | 100 | 6856 | 78.15 | 6.02
2018-10-10 14:00 | 363.5 | 0 | 0 | 0 | 188 | 1.07 | 2.98 | 2.28 | 0.63757 | 78.22 | 0.1 | 0.7 | 0 | 4.64 | 0 | 100 | 6874 | 78.15 | 6.46
2018-10-10 14:30 | 322.2 | 0 | 0 | 0 | 155 | 1.02 | 2.44 | 2.74 | 0.62376 | 78.2 | 0.1 | 0.6 | 0 | 5.51 | 0 | 100 | 6872 | 78.15 | 7.22
2018-10-10 15:00 | 292.2 | 0 | 0 | 0 | 151 | 1.24 | 3.3 | 2.79 | 0.60682 | 78.2 | 0.1 | 0.7 | 0 | 5.13 | 0 | 100 | 6879 | 78.15 | 7.2
2018-10-10 15:30 | 238.7 | 0 | 0 | 0 | 156 | 1.05 | 2.98 | 2.81 | 0.61933 | 78.21 | 0.1 | 0.7 | 0 | 4.9 | 0 | 100 | 6880 | 78.14 | 7.06
2018-10-10 16:00 | 211.3 | 0 | 0 | 0 | 179 | 0.98 | 2.77 | 2.64 | 0.63904 | 78.22 | 0.1 | 0.7 | 0 | 4.65 | 0 | 100 | 6873 | 78.15 | 6.89
2018-10-10 16:30 | 165.5 | 0 | 0 | 0 | 212 | 1.12 | 3.64 | 2.38 | 0.65235 | 78.24 | 0.1 | 0.6 | 0 | 4.07 | 0 | 100 | 6871 | 78.16 | 6.47
2018-10-10 17:00 | 128.4 | 0 | 0 | 0 | 153 | 0.93 | 2.44 | 1.55 | 0.75368 | 78.26 | 0.1 | 0.6 | 0 | 3.36 | 0 | 100 | 6871 | 78.18 | 5.91
2018-10-10 17:30 | 90.1 | 0 | 0 | 0 | 232 | 0.88 | 2.04 | 0.89 | 0.84095 | 78.27 | 0.1 | 0.6 | 0 | 2.2 | 0 | 100 | 6864 | 78.19 | 5.01
2018-10-10 18:00 | 46.7 | 0.017021 | 0 | 0 | 288 | 0.71 | 1.74 | 0.43 | 0.87729 | 78.29 | 0.1 | 0.6 | 1.0213 | 1.36 | 0 | 100 | 6849 | 78.2 | 4.27
2018-10-10 18:30 | 29.8 | 0 | 0 | 0 | 304 | 0.5 | 1.26 | 0.19 | 0.91044 | 78.3 | 0 | 0.7 | 0 | 0.79 | 0 | 100 | 6845 | 78.21 | 3.79
2018-10-10 19:00 | 17.2 | 0 | 0 | 0 | 266 | 0.32 | 0.77 | 0.02 | 0.92174 | 78.3 | 0 | 0.7 | 0 | 0.33 | 0 | 100 | 6837 | 78.21 | 3.42
2018-10-10 19:30 | 5.5 | 0.017021 | 0 | 0 | 287 | 0.16 | 0.66 | -0.05 | 0.93629 | 78.3 | 0.1 | 0.7 | 1.0213 | 0.06 | 0 | 100 | 6831 | 78.21 | 3.2
2018-10-10 20:00 | 0.6 | 0 | 0 | 0 | 241 | 0.12 | 0.44 | -0.11 | 0.94038 | 78.31 | 0.1 | 0.7 | 0 | -0.17 | 0 | 100 | 6827 | 78.22 | 3.03
2018-10-10 20:30 | 0 | 0.017021 | 0 | 0 | 13 | 0.19 | 0.43 | -0.27 | 0.96141 | 78.31 | 0.1 | 0.6 | 1.0213 | -0.33 | 0 | 100 | 6821 | 78.22 | 2.91
2018-10-10 21:00 | 0 | 0 | 0 | 0 | 84 | 0.14 | 0.3 | -0.4 | 0.97561 | 78.33 | 0.1 | 0.7 | 0 | -0.51 | 0 | 100 | 6819 | 78.24 | 2.75
2018-10-10 21:30 | 0 | 0 | 0 | 0 | 126 | 0.07 | 0.21 | -0.49 | 0.98373 | 78.34 | 0.1 | 0.6 | 0 | -0.65 | 0 | 100 | 6812 | 78.24 | 2.61
2018-10-10 22:00 | 0 | 0 | 0 | 0 | 290 | 0.1 | 0.25 | -0.5 | 0.98444 | 78.35 | 0.1 | 0.6 | 0 | -0.7 | 0 | 100 | 6811 | 78.24 | 2.55
2018-10-10 22:30 | 0 | 0 | 0 | 0 | 345 | 0.14 | 0.42 | -0.56 | 0.98876 | 78.36 | 0.1 | 0.6 | 0 | -0.7 | 0 | 100 | 6808 | 78.25 | 2.52
2018-10-10 23:00 | 0 | 0 | 0 | 0 | 178 | 0.16 | 0.44 | -0.6 | 0.99165 | 78.37 | 0.1 | 0.6 | 0 | -0.75 | 0 | 100 | 6803 | 78.26 | 2.49
2018-10-10 23:30 | 0 | 0 | 0 | 0 | 177 | 0.22 | 0.47 | -0.63 | 0.99383 | 78.38 | 0.1 | 0.6 | 0 | -0.8 | 0 | 100 | 6801 | 78.27 | 2.42
2018-10-11 | 0 | 0 | 0 | 0 | 313 | 0.1 | 0.29 | -0.66 | 0.99601 | 78.38 | 0.1 | 0.7 | 0 | -0.8 | 0 | 100 | 6798 | 78.27 | 2.42
2018-10-11 00:30 | 0 | 0 | 0 | 0 | 173 | 0.3 | 0.55 | -0.59 | 0.99606 | 78.39 | 0.1 | 0.7 | 0 | -0.8 | 0 | 100 | 6784 | 78.28 | 2.49
2018-10-11 01:00 | 0 | 0 | 0 | 0 | 2 | 0.25 | 0.53 | -0.6 | 1.0036 | 78.39 | 0.1 | 0.6 | 0 | -0.8 | 0 | 100 | 6783 | 78.28 | 2.5
2018-10-11 01:30 | 0 | 0 | 0 | 0 | 5 | 0.2 | 0.89 | -0.65 | 0.99528 | 78.39 | 0.1 | 0.6 | 0 | -0.8 | 0 | 100 | 6782 | 78.28 | 2.48
2018-10-11 02:00 | 0 | 0 | 0 | 0 | 205 | 0.27 | 0.61 | -0.7 | 0.99892 | 78.4 | 0.1 | 0.6 | 0 | -0.84 | 0 | 100 | 6778 | 78.29 | 2.43
2018-10-11 02:30 | 0 | 0 | 0 | 0 | 225 | 0.34 | 0.65 | -0.7 | 0.99892 | 78.4 | 0.1 | 0.7 | 0 | -0.9 | 0 | 100 | 6775 | 78.29 | 2.37
2018-10-11 03:00 | 0 | 0 | 0 | 0 | 130 | 0.22 | 0.43 | -0.66 | 0.99944 | 78.4 | 0.1 | 0.6 | 0 | -0.9 | 0 | 100 | 6775 | 78.29 | 2.38
2018-10-11 03:30 | 0 | 0 | 0 | 0 | 308 | 0.25 | 0.57 | -0.58 | 1.0039 | 78.39 | 0.1 | 0.7 | 0 | -0.8 | 0 | 100 | 6772 | 78.28 | 2.44
2018-10-11 04:00 | 0 | 0 | 0 | 0 | 87 | 0.4 | 1.81 | -0.44 | 1.0004 | 78.39 | 0.1 | 0.7 | 0 | -0.71 | 0 | 100 | 6767 | 78.28 | 2.49
2018-10-11 04:30 | 0 | 0 | 0 | 0 | 101 | 0.62 | 2.37 | -0.23 | 0.99855 | 78.37 | 0.1 | 0.6 | 0 | -0.59 | 0 | 100 | 6767 | 78.26 | 2.54
2018-10-11 05:00 | 0 | 0 | 0 | 0 | 136 | 0.57 | 1.64 | -0.25 | 1 | 78.36 | 0.1 | 0.6 | 0 | -0.5 | 0 | 100 | 6766 | 78.26 | 2.56
2018-10-11 05:30 | 0 | 0 | 0 | 0 | 192 | 0.44 | 1.24 | -0.41 | 0.99824 | 78.37 | 0.1 | 0.6 | 0 | -0.61 | 0 | 100 | 6760 | 78.26 | 2.53
2018-10-11 06:00 | 0 | 0 | 0 | 0 | 105 | 0.52 | 1.66 | -0.51 | 0.99705 | 78.37 | 0.1 | 0.7 | 0 | -0.72 | 0 | 100 | 6757 | 78.25 | 2.45
2018-10-11 06:30 | 0 | 0 | 0 | 0 | 94 | 0.58 | 2.48 | -0.59 | 0.99093 | 78.37 | 0.1 | 0.6 | 0 | -0.83 | 0 | 100 | 6757 | 78.26 | 2.37
2018-10-11 07:00 | 0 | 0 | 0 | 0 | 160 | 0.58 | 2.63 | -0.68 | 0.98027 | 78.37 | 0.1 | 0.7 | 0 | -0.9 | 0 | 100 | 6753 | 78.26 | 2.31
2018-10-11 07:30 | 0 | 0 | 0 | 0 | 273 | 0.46 | 1.53 | -0.73 | 0.97004 | 78.38 | 0.1 | 0.6 | 0 | -1 | 0 | 100 | 6750 | 78.27 | 2.23
2018-10-11 08:00 | 0 | 0 | 0 | 0 | 244 | 0.43 | 1.71 | -0.81 | 0.97226 | 78.38 | 0.1 | 0.6 | 0 | -1.05 | 0 | 100 | 6749 | 78.27 | 2.19
2018-10-11 08:30 | 0 | 0 | 0 | 0 | 5 | 0.34 | 1.27 | -0.91 | 0.9794 | 78.39 | 0.1 | 0.6 | 0 | -1.15 | 0 | 100 | 6746 | 78.28 | 2.13
2018-10-11 09:00 | 0.7 | 0 | 0 | 0 | 155 | 0.4 | 1.13 | -1.01 | 0.9866 | 78.4 | 0.1 | 0.7 | 0 | -1.25 | 0 | 100 | 6743 | 78.3 | 2.04
2018-10-11 09:30 | 8.4 | 0 | 0 | 0 | 30 | 0.44 | 1.09 | -0.92 | 0.98187 | 78.42 | 0.1 | 0.6 | 0 | -1.21 | 0 | 100 | 6741 | 78.31 | 2.06
2018-10-11 10:00 | 15.7 | 0 | 0 | 0 | 290 | 0.42 | 1.63 | -0.7 | 0.9817 | 78.44 | 0.1 | 0.6 | 0 | -0.86 | 0 | 100 | 6741 | 78.33 | 2.27
2018-10-11 10:30 | 26.4 | 0 | 0 | 0 | 358 | 0.44 | 1.13 | -0.48 | 0.98131 | 78.45 | 0.1 | 0.7 | 0 | -0.38 | 0 | 100 | 6740 | 78.34 | 2.58
2018-10-11 11:00 | 46.3 | 0 | 0 | 0 | 121 | 0.38 | 1.03 | -0.11 | 0.96183 | 78.45 | 0 | 0.6 | 0 | 0.14 | 0 | 100 | 6749 | 78.36 | 2.92
2018-10-11 11:30 | 118.4 | 0 | 0 | 0 | 25 | 0.68 | 2.24 | 1.11 | 0.94856 | 78.43 | 0.1 | 0.6 | 0 | 2.64 | 0 | 100 | 6793 | 78.36 | 4.17
2018-10-11 12:00 | 77.1 | 0.051064 | 0 | 0 | 119 | 0.5 | 2.09 | 1.98 | 0.86423 | 78.44 | 0.1 | 0.6 | 1.0213 | 4.27 | 0 | 100 | 6795 | 78.36 | 5.47
2018-10-11 12:30 | 58.2 | 0.18723 | 0 | 0 | 242 | 0.67 | 1.48 | 1.47 | 0.84927 | 78.45 | 0.1 | 0.7 | 1.0213 | 3.31 | 0 | 100 | 6804 | 78.37 | 5.36
2018-10-11 13:00 | 77.2 | 0.22128 | 0 | 0 | 296 | 1.09 | 2.99 | 1.36 | 0.83672 | 78.46 | 0.1 | 0.7 | 1.0213 | 2.94 | 0 | 100 | 6812 | 78.39 | 5.18
2018-10-11 13:30 | 90.6 | 0.11915 | 0 | 0 | 258 | 1.2 | 3.49 | 1.67 | 0.80526 | 78.46 | 0.1 | 0.7 | 1.0213 | 3.25 | 0 | 100 | 6820 | 78.39 | 5.3
2018-10-11 14:00 | 128.7 | 0.11915 | 0 | 0 | 266 | 1.15 | 3.46 | 2.61 | 0.74759 | 78.44 | 0.1 | 0.7 | 1.0213 | 5.2 | 0 | 100 | 6846 | 78.38 | 6.29
2018-10-11 14:30 | 130 | 0.10213 | 0 | 0 | 292 | 1.28 | 3.36 | 2.57 | 0.75788 | 78.44 | 0.1 | 0.7 | 1.0213 | 5.32 | 0 | 100 | 6849 | 78.38 | 6.75
2018-10-11 15:00 | 70 | 0.27234 | 0 | 0 | 321 | 1.39 | 3.04 | 1.4 | 0.82396 | 78.45 | 0.1 | 0.7 | 1.0213 | 3.89 | 0 | 100 | 6839 | 78.37 | 5.95
2018-10-11 15:30 | 91.6 | 0.22128 | 0 | 0 | 281 | 1.19 | 2.92 | 1.2 | 0.8509 | 78.42 | 0.1 | 0.6 | 1.0213 | 2.75 | 0 | 100 | 6860 | 78.35 | 5.16
2018-10-11 16:00 | 89.6 | 0.15319 | 0 | 0 | 311 | 1.34 | 3.99 | 1.72 | 0.83997 | 78.42 | 0.1 | 0.7 | 1.0213 | 3.43 | 0 | 100 | 6855 | 78.35 | 5.58
2018-10-11 16:30 | 90.7 | 0.30638 | 0 | 0 | 328 | 1.6 | 5.17 | 1.63 | 0.83522 | 78.41 | 0.1 | 0.6 | 1.0213 | 3.27 | 0 | 100 | 6862 | 78.34 | 5.43
2018-10-11 17:00 | 110.6 | 0.17021 | 0 | 0 | 308 | 1.73 | 4.23 | 1.16 | 0.85786 | 78.4 | 0.1 | 0.7 | 1.0213 | 2.85 | 0 | 100 | 6864 | 78.33 | 5.03
2018-10-11 17:30 | 153.7 | 0.17021 | 0 | 0 | 294 | 1.8 | 5.74 | 1.83 | 0.81761 | 78.4 | 0.1 | 0.6 | 1.0213 | 3.52 | 0 | 100 | 6869 | 78.33 | 5.19
2018-10-11 18:00 | 120.3 | 0.25532 | 0 | 0 | 218 | 1.63 | 5.34 | 1.81 | 0.76706 | 78.41 | 0.1 | 0.6 | 1.0213 | 3.57 | 0 | 100 | 6860 | 78.34 | 5.19
2018-10-11 18:30 | 59.8 | 0.22128 | 0 | 0 | 246 | 1.76 | 5.23 | 1.53 | 0.7489 | 78.41 | 0.1 | 0.6 | 1.0213 | 2.33 | 0 | 100 | 6855 | 78.33 | 4.63
2018-10-11 19:00 | 41.6 | 0.10213 | 0 | 0 | 286 | 1.87 | 5.91 | 1.3 | 0.77031 | 78.44 | 0.1 | 0.6 | 1.0213 | 1.63 | 0 | 100 | 6850 | 78.35 | 4.19
2018-10-11 19:30 | 18.4 | 0.068085 | 0 | 0 | 287 | 1.57 | 5.94 | 1.01 | 0.76677 | 78.46 | 0.1 | 0.6 | 1.0213 | 1.08 | 0 | 100 | 6839 | 78.38 | 3.74
2018-10-11 20:00 | 2 | 0.034043 | 0 | 0 | 296 | 1.34 | 4.79 | 0.54 | 0.78535 | 78.48 | 0.1 | 0.7 | 1.0213 | 0.28 | 0 | 100 | 6836 | 78.39 | 3.11
2018-10-11 20:30 | 0 | 0.051064 | 0 | 0 | 317 | 1.17 | 3.35 | 0.07 | 0.7865 | 78.51 | 0.1 | 0.7 | 1.0213 | -0.42 | 0 | 100 | 6827 | 78.41 | 2.45
2018-10-11 21:00 | 0 | 0.017021 | 0 | 0 | 342 | 0.91 | 3.22 | -0.45 | 0.78976 | 78.53 | 0.1 | 0.7 | 1.0213 | -1.04 | 0 | 100 | 6820 | 78.43 | 1.93
2018-10-11 21:30 | 0 | 0 | 0 | 0 | 337 | 0.95 | 3.08 | -0.44 | 0.77736 | 78.57 | 0.1 | 0.6 | 0 | -1.18 | 0 | 100 | 6814 | 78.46 | 1.85
2018-10-11 22:00 | 0 | 0 | 0 | 0 | 80 | 0.59 | 2.73 | -0.6 | 0.78135 | 78.59 | 0.1 | 0.6 | 0 | -1.35 | 0 | 100 | 6812 | 78.49 | 1.65
2018-10-11 22:30 | 0 | 0 | 0 | 0 | 68 | 0.59 | 1.74 | -0.82 | 0.80965 | 78.62 | 0.1 | 0.6 | 0 | -1.44 | 0 | 100 | 6810 | 78.52 | 1.58
2018-10-11 23:00 | 0 | 0 | 0 | 0 | 140 | 0.63 | 1.42 | -1.13 | 0.83535 | 78.64 | 0.1 | 0.6 | 0 | -1.61 | 0 | 100 | 6805 | 78.54 | 1.46
2018-10-11 23:30 | 0 | 0 | 0 | 0 | 101 | 0.49 | 1.49 | -1.58 | 0.8524 | 78.66 | 0.1 | 0.6 | 0 | -2.18 | 0 | 100 | 6803 | 78.55 | 1.03
2018-10-12 | 0 | 0 | 0 | 0 | 186 | 0.94 | 1.88 | -1.64 | 0.84879 | 78.67 | 0.1 | 0.7 | 0 | -2.38 | 0 | 100 | 6799 | 78.56 | 0.85
2018-10-12 00:30 | 0 | 0 | 0 | 0 | 170 | 0.68 | 2.41 | -1.42 | 0.8388 | 78.69 | 0.1 | 0.6 | 0 | -2.21 | 0 | 100 | 6783 | 78.58 | 1.06
2018-10-12 01:00 | 0 | 0 | 0 | 0 | 164 | 0.63 | 1.61 | -1.81 | 0.84641 | 78.7 | 0.1 | 0.7 | 0 | -2.44 | 0 | 100 | 6783 | 78.59 | 0.81
2018-10-12 01:30 | 0 | 0 | 0 | 0 | 151 | 0.77 | 1.6 | -2.23 | 0.85381 | 78.71 | 0 | 0.7 | 0 | -2.9 | 0 | 100 | 6782 | 78.61 | 0.39
2018-10-12 02:00 | 0 | 0 | 0 | 0 | 153 | 0.6 | 1.41 | -2.7 | 0.8761 | 78.74 | 0 | 0.8 | 0 | -3.49 | 0 | 100 | 6776 | 78.62 | -0.11
2018-10-12 02:30 | 0 | 0 | 0 | 0 | 145 | 0.76 | 2.54 | -2.97 | 0.89387 | 78.76 | 0 | 0.7 | 0 | -3.78 | 0 | 100 | 6774 | 78.63 | -0.27
2018-10-12 03:00 | 0 | 0 | 0 | 0 | 125 | 0.61 | 1.25 | -3.03 | 0.89992 | 78.77 | 0 | 0.7 | 0 | -3.88 | 0 | 100 | 6774 | 78.64 | -0.26
2018-10-12 03:30 | 0 | 0 | 0 | 0 | 193 | 0.85 | 2.34 | -2.75 | 0.9014 | 78.78 | 0 | 0.7 | 0 | -3.62 | 0 | 100 | 6771 | 78.66 | -0.03
2018-10-12 04:00 | 0 | 0 | 0 | 0 | 163 | 0.83 | 2.91 | -2.77 | 0.91879 | 78.81 | 0 | 0.7 | 0 | -3.38 | 0 | 100 | 6768 | 78.68 | 0.2
2018-10-12 04:30 | 0 | 0 | 0 | 0 | 183 | 0.88 | 2.28 | -2.46 | 0.91749 | 78.82 | 0 | 0.7 | 0 | -3.13 | 0 | 100 | 6768 | 78.7 | 0.49
2018-10-12 05:00 | 0 | 0 | 0 | 0 | 191 | 0.8 | 2.04 | -2.25 | 0.94193 | 78.8 | 0 | 0.7 | 0 | -2.74 | 0 | 100 | 6767 | 78.71 | 0.75
2018-10-12 05:30 | 0 | 0 | 0 | 0 | 183 | 0.87 | 2.78 | -2.31 | 0.93256 | 78.81 | 0 | 0.7 | 0 | -2.93 | 0 | 100 | 6761 | 78.71 | 0.57
2018-10-12 06:00 | 0 | 0 | 0 | 0 | 166 | 0.76 | 1.75 | -2.38 | 0.94325 | 78.83 | 0 | 0.7 | 0 | -3.04 | 0 | 100 | 6760 | 78.72 | 0.54
2018-10-12 06:30 | 0 | 0 | 0 | 0 | 161 | 0.77 | 2.9 | -2.17 | 0.94981 | 78.82 | 0.1 | 0.7 | 0 | -2.81 | 0 | 100 | 6759 | 78.72 | 0.71
2018-10-12 07:00 | 0 | 0 | 0 | 0 | 193 | 0.56 | 1.48 | -1.8 | 0.96342 | 78.82 | 0 | 0.7 | 0 | -2.42 | 0 | 100 | 6759 | 78.72 | 1.05
2018-10-12 07:30 | 0 | 0 | 0 | 0 | 209 | 0.69 | 1.32 | -1.76 | 0.9643 | 78.84 | 0.1 | 0.6 | 0 | -2.42 | 0 | 100 | 6757 | 78.73 | 1.01
2018-10-12 08:00 | 0 | 0 | 0 | 0 | 178 | 0.64 | 1.29 | -1.71 | 0.96632 | 78.85 | 0.1 | 0.7 | 0 | -2.35 | 0 | 100 | 6755 | 78.75 | 1.07
2018-10-12 08:30 | 0 | 0 | 0 | 0 | 136 | 0.53 | 1.28 | -1.66 | 0.9794 | 78.86 | 0.1 | 0.7 | 0 | -2.17 | 0 | 100 | 6751 | 78.76 | 1.21
2018-10-12 09:00 | 3.3 | 0 | 0 | 0 | 225 | 0.45 | 1.34 | -1.7 | 0.98229 | 78.87 | 0 | 0.7 | 0 | -2.18 | 0 | 100 | 6750 | 78.77 | 1.2
2018-10-12 09:30 | 17 | 0 | 0 | 0 | 142 | 0.42 | 1.03 | -1.4 | 0.98804 | 78.88 | 0.1 | 0.6 | 0 | -1.82 | 0 | 100 | 6751 | 78.78 | 1.52
2018-10-12 10:00 | 54.6 | 0 | 0 | 0 | 0 | 0.62 | 1.91 | -0.82 | 0.9973 | 78.89 | 0.1 | 0.6 | 0 | -0.58 | 0 | 100 | 6799 | 78.79 | 2.2
2018-10-12 10:30 | 63.5 | 0 | 0 | 0 | 2 | 0.63 | 1.62 | -0.07 | 0.99687 | 78.89 | 0.1 | 0.6 | 0 | 1.18 | 0 | 100 | 6801 | 78.8 | 3.18
2018-10-12 11:00 | 85.9 | 0 | 0 | 0 | 20 | 0.84 | 1.89 | 0.45 | 0.94573 | 78.9 | 0.2 | 0.6 | 0 | 1.74 | 0 | 100 | 6811 | 78.81 | 3.85
2018-10-12 11:30 | 115.2 | 0 | 0 | 0 | 34 | 1.21 | 2.91 | 1.14 | 0.9013 | 78.88 | 0.1 | 0.6 | 0 | 2.73 | 0 | 100 | 6853 | 78.81 | 4.67
2018-10-12 12:00 | 161 | 0.034043 | 0 | 0 | 359 | 1.11 | 2.44 | 2.09 | 0.85043 | 78.88 | 0.1 | 0.6 | 1.0213 | 4.22 | 0 | 100 | 6888 | 78.81 | 5.64
2018-10-12 12:30 | 143 | 0.28936 | 0 | 0 | 294 | 1.6 | 3.77 | 2.82 | 0.79668 | 78.87 | 0.1 | 0.7 | 1.0213 | 5.86 | 0 | 100 | 6896 | 78.8 | 6.63
2018-10-12 13:00 | 257.7 | 0.62979 | 0 | 0 | 307 | 1.87 | 4.55 | 3.04 | 0.76855 | 78.86 | 0 | 0.7 | 2.0383 | 5.98 | 0 | 100 | 6903 | 78.79 | 6.69
2018-10-12 13:30 | 482.1 | 0.69787 | 0 | 0 | 287 | 2.03 | 5.78 | 3.58 | 0.74104 | 78.85 | 0.1 | 0.6 | 2.0383 | 6.58 | 0 | 100 | 6924 | 78.79 | 6.86
2018-10-12 14:00 | 474 | 0.88511 | 0 | 0 | 299 | 2.04 | 5.07 | 3.89 | 0.73371 | 78.81 | 0.1 | 0.7 | 3.0596 | 8.17 | 0 | 100 | 6910 | 78.77 | 7.63
2018-10-12 14:30 | 544.8 | 0.85106 | 0 | 0 | 299 | 2.07 | 4.88 | 4.26 | 0.70644 | 78.78 | 0.1 | 0.7 | 2.0383 | 8.05 | 0 | 100 | 6905 | 78.73 | 7.63
2018-10-12 15:00 | 594.1 | 0.8 | 0 | 0 | 295 | 2.06 | 4.41 | 4.93 | 0.6983 | 78.72 | 0 | 0.7 | 2.0383 | 9.25 | 0 | 100 | 6899 | 78.69 | 8.31
2018-10-12 15:30 | 578.9 | 0.35745 | 0 | 0 | 295 | 2.21 | 7.14 | 5.1 | 0.69804 | 78.68 | 0.2 | 0.6 | 2.0383 | 9.36 | 0 | 100 | 6891 | 78.65 | 8.54
2018-10-12 16:00 | 441.4 | 0 | 0 | 0 | 294 | 1.86 | 4.52 | 5.2 | 0.69207 | 78.67 | 0.1 | 0.5 | 0 | 8.91 | 0 | 100 | 6891 | 78.63 | 8.71
2018-10-12 16:30 | 386.9 | 0 | 0 | 0 | 300 | 1.42 | 5.29 | 5.28 | 0.69722 | 78.64 | 0.1 | 0.6 | 0 | 8.93 | 0 | 100 | 6882 | 78.59 | 8.82
2018-10-12 17:00 | 202.8 | 0 | 0 | 0 | 276 | 1.37 | 3.66 | 5.2 | 0.67058 | 78.6 | 0.1 | 0.7 | 0 | 7.77 | 0 | 100 | 6879 | 78.54 | 8.43
2018-10-12 17:30 | 124 | 0 | 0 | 0 | 273 | 1.6 | 4.07 | 5.22 | 0.67191 | 78.61 | 0.1 | 0.6 | 0 | 6.5 | 0 | 100 | 6870 | 78.54 | 7.82
2018-10-12 18:00 | 203.8 | 0 | 0 | 0 | 300 | 1.68 | 4.17 | 5.15 | 0.70129 | 78.6 | 0.1 | 0.6 | 0 | 6.29 | 0 | 100 | 6866 | 78.53 | 7.6
2018-10-12 18:30 | 155.9 | 0 | 0 | 0 | 314 | 1.47 | 3.26 | 4.85 | 0.73349 | 78.58 | 0 | 0.7 | 0 | 7.16 | 0 | 100 | 6863 | 78.52 | 8.09
2018-10-12 19:00 | 34.3 | 0 | 0 | 0 | 328 | 1.47 | 3.44 | 4.1 | 0.72907 | 78.59 | 0.1 | 0.6 | 0 | 5.1 | 0 | 100 | 6852 | 78.51 | 6.82
2018-10-12 19:30 | 13 | 0 | 0 | 0 | 342 | 1.59 | 3.54 | 3.83 | 0.73931 | 78.57 | 0.1 | 0.6 | 0 | 3.98 | 0 | 100 | 6846 | 78.5 | 6.12
2018-10-12 20:00 | 1.9 | 0 | 0 | 0 | 319 | 1.49 | 3.68 | 3.38 | 0.73873 | 78.58 | 0.1 | 0.6 | 0 | 3.33 | 0 | 100 | 6838 | 78.51 | 5.57
2018-10-12 20:30 | 0 | 0 | 0 | 0 | 308 | 0.96 | 2.16 | 2.76 | 0.75309 | 78.59 | 0.2 | 0.6 | 0 | 2.49 | 0 | 100 | 6834 | 78.51 | 4.76
2018-10-12 21:00 | 0 | 0 | 0 | 0 | 279 | 0.78 | 1.59 | 2.14 | 0.76041 | 78.56 | 0.1 | 0.5 | 0 | 1.59 | 0 | 100 | 6825 | 78.47 | 3.8
2018-10-12 21:30 | 0 | 0 | 0 | 0 | 283 | 0.62 | 2.13 | 1.4 | 0.78106 | 78.55 | 0.1 | 0.7 | 0 | 0.62 | 0 | 100 | 6820 | 78.46 | 2.91
2018-10-12 22:00 | 0 | 0 | 0 | 0 | 189 | 0.93 | 1.82 | 0.43 | 0.82811 | 78.54 | 0.1 | 0.6 | 0 | -0.11 | 0 | 100 | 6813 | 78.44 | 2.29
2018-10-12 22:30 | 0 | 0 | 0 | 0 | 216 | 0.57 | 1.2 | 0.14 | 0.84084 | 78.53 | 0.1 | 0.7 | 0 | -0.6 | 0 | 100 | 6810 | 78.44 | 1.86
2018-10-12 23:00 | 0 | 0 | 0 | 0 | 230 | 0.85 | 2.35 | -0.45 | 0.86248 | 78.53 | 0.1 | 0.6 | 0 | -1.16 | 0 | 100 | 6805 | 78.43 | 1.52
2018-10-12 23:30 | 0 | 0 | 0 | 0 | 239 | 0.89 | 2.14 | -0.35 | 0.87301 | 78.53 | 0.1 | 0.6 | 0 | -1.24 | 0 | 100 | 6803 | 78.43 | 1.57
2018-10-13 | 0 | 0 | 0 | 0 | 297 | 0.65 | 2.2 | 0.03 | 0.88514 | 78.51 | 0.1 | 0.7 | 0 | -0.74 | 0 | 100 | 6803 | 78.41 | 2.07
2018-10-13 00:30 | 0 | 0 | 0 | 0 | 264 | 1.04 | 2.85 | 0.49 | 0.86559 | 78.49 | 0.1 | 0.6 | 0 | -0.23 | 0 | 100 | 6788 | 78.39 | 2.46
2018-10-13 01:00 | 0 | 0 | 0 | 0 | 217 | 0.74 | 2.08 | -0.45 | 0.88785 | 78.46 | 0.1 | 0.7 | 0 | -0.69 | 0 | 100 | 6785 | 78.36 | 1.9
2018-10-13 01:30 | 0 | 0 | 0 | 0 | 216 | 1.15 | 2.43 | -0.86 | 0.89044 | 78.44 | 0.1 | 0.6 | 0 | -1.49 | 0 | 100 | 6784 | 78.34 | 1.39
2018-10-13 02:00 | 0 | 0 | 0 | 0 | 215 | 1.28 | 2.43 | -1 | 0.90841 | 78.43 | 0.1 | 0.7 | 0 | -1.64 | 0 | 100 | 6781 | 78.32 | 1.3
2018-10-13 02:30 | 0 | 0 | 0 | 0 | 214 | 0.93 | 2.19 | -1.48 | 0.93186 | 78.39 | 0 | 0.6 | 0 | -1.9 | 0 | 100 | 6779 | 78.28 | 1.05
2018-10-13 03:00 | 0 | 0 | 0 | 0 | 208 | 1.37 | 2.34 | -1.66 | 0.92581 | 78.36 | 0 | 0.7 | 0 | -2.29 | 0 | 100 | 6776 | 78.25 | 0.85
2018-10-13 03:30 | 0 | 0 | 0 | 0 | 203 | 0.82 | 2.01 | -1.94 | 0.94135 | 78.35 | 0 | 0.7 | 0 | -2.44 | 0 | 100 | 6773 | 78.24 | 0.66
2018-10-13 04:00 | 0 | 0 | 0 | 0 | 224 | 1.07 | 2.31 | -1.72 | 0.93734 | 78.35 | 0.1 | 0.6 | 0 | -2.34 | 0 | 100 | 6774 | 78.24 | 1
2018-10-13 04:30 | 0 | 0 | 0 | 0 | 286 | 0.51 | 1.03 | -2.08 | 0.9721 | 78.31 | 0 | 0.7 | 0 | -2.17 | 0 | 100 | 6771 | 78.2 | 1.26
2018-10-13 05:00 | 0 | 0 | 0 | 0 | 234 | 0.49 | 1.26 | -1.4 | 0.94634 | 78.26 | 0.1 | 0.6 | 0 | -1.91 | 0 | 100 | 6767 | 78.15 | 1.49
2018-10-13 05:30 | 0 | 0 | 0 | 0 | 92 | 0.45 | 0.97 | -1.08 | 0.95271 | 78.22 | 0.1 | 0.6 | 0 | -1.41 | 0 | 100 | 6769 | 78.11 | 1.77
2018-10-13 06:00 | 0 | 0 | 0 | 0 | 201 | 0.68 | 1.63 | -1.07 | 0.95555 | 78.18 | 0.1 | 0.6 | 0 | -1.3 | 0 | 100 | 6767 | 78.08 | 1.89
2018-10-13 06:30 | 0 | 0 | 0 | 0 | 169 | 0.66 | 1.58 | -0.7 | 0.94725 | 78.16 | 0.1 | 0.6 | 0 | -1.07 | 0 | 100 | 6766 | 78.06 | 2.06
2018-10-13 07:00 | 0 | 0 | 0 | 0 | 228 | 0.47 | 1.07 | -0.63 | 0.95442 | 78.15 | 0 | 0.6 | 0 | -0.9 | 0 | 100 | 6762 | 78.05 | 2.17
2018-10-13 07:30 | 0 | 0 | 0 | 0 | 197 | 0.95 | 1.66 | -0.39 | 0.93954 | 78.14 | 0.1 | 0.7 | 0 | -0.79 | 0 | 100 | 6761 | 78.04 | 2.25
2018-10-13 08:00 | 0 | 0 | 0 | 0 | 283 | 0.53 | 1.35 | -0.57 | 0.95536 | 78.14 | 0.1 | 0.6 | 0 | -0.73 | 0 | 100 | 6759 | 78.04 | 2.31
2018-10-13 08:30 | 0.1 | 0 | 0 | 0 | 146 | 0.63 | 1.32 | -0.58 | 0.95606 | 78.12 | 0.1 | 0.7 | 0 | -0.79 | 0 | 100 | 6757 | 78.01 | 2.26
2018-10-13 09:00 | 10.2 | 0 | 0 | 0 | 216 | 1.11 | 2.51 | -0.96 | 0.94788 | 78.06 | 0.1 | 0.6 | 0 | -1.27 | 0 | 100 | 6753 | 77.96 | 1.81
2018-10-13 09:30 | 37.4 | 0 | 0 | 0 | 187 | 1 | 2.2 | -0.56 | 0.93762 | 78.06 | 0.1 | 0.6 | 0 | -1.07 | 0 | 100 | 6764 | 77.95 | 1.98
2018-10-13 10:00 | 49.7 | 0 | 0 | 0 | 280 | 1.01 | 2.07 | -0.64 | 0.97055 | 78.06 | 0.1 | 0.6 | 0 | -0.48 | 0 | 100 | 6759 | 77.95 | 2.39
2018-10-13 10:30 | 77 | 0 | 0 | 0 | 160 | 0.76 | 1.53 | 0.29 | 0.9279 | 78.04 | 0.1 | 0.7 | 0 | 0.02 | 0 | 100 | 6763 | 77.94 | 2.84
2018-10-13 11:00 | 165.2 | 0 | 0 | 0 | 8 | 0.72 | 1.81 | 0.48 | 0.95158 | 78.02 | 0 | 0.6 | 0 | 0.94 | 0 | 100 | 6783 | 77.92 | 3.49
2018-10-13 11:30 | 98.1 | 0 | 0 | 0 | 10 | 0.78 | 2.24 | 1.22 | 0.90063 | 78.01 | 0.2 | 0.6 | 0 | 1.96 | 0 | 100 | 6786 | 77.9 | 4.32
2018-10-13 12:00 | 89.4 | 0 | 0 | 0 | 326 | 0.87 | 4.07 | 1.26 | 0.88609 | 78 | 0.1 | 0.6 | 0 | 2.05 | 0 | 100 | 6777 | 77.91 | 4.56
2018-10-13 12:30 | 39.3 | 0 | 0 | 0 | 288 | 2.24 | 5.92 | -0.17 | 0.96107 | 78.05 | 0.1 | 0.7 | 0 | 0.89 | 0 | 100 | 6774 | 77.96 | 3.71
2018-10-13 13:00 | 68.3 | 0 | 0 | 0 | 298 | 1 | 4.28 | -0.94 | 0.96928 | 78.1 | 0.1 | 0.6 | 0 | -0.02 | 0 | 100 | 6776 | 78.01 | 3.16
2018-10-13 13:30 | 109.7 | 0 | 0 | 0 | 283 | 0.46 | 1.63 | -0.38 | 0.96409 | 78.08 | 0.1 | 0.7 | 0 | 0.98 | 0 | 100 | 6794 | 78 | 3.36
2018-10-13 14:00 | 101.7 | 0 | 0 | 0 | 347 | 1.41 | 4.23 | -0.72 | 0.93484 | 78.11 | 0.1 | 0.7 | 0 | 1.11 | 0 | 100 | 6807 | 78.04 | 3.5
2018-10-13 14:30 | 133.1 | 0 | 0 | 0 | 338 | 0.93 | 3.56 | -0.75 | 0.87466 | 78.13 | 0 | 0.6 | 0 | 0.92 | 0 | 100 | 6821 | 78.05 | 3.37
2018-10-13 15:00 | 145.3 | 0 | 0 | 0 | 343 | 1.14 | 3.26 | -0.81 | 0.88024 | 78.14 | 0.2 | 0.6 | 0 | 1.47 | 0 | 100 | 6837 | 78.07 | 3.57
2018-10-13 15:30 | 242.9 | 0 | 0 | 0 | 338 | 1.4 | 3.67 | -0.86 | 0.80331 | 78.17 | 0.1 | 0.6 | 0 | 2.3 | 0 | 100 | 6853 | 78.1 | 3.66
2018-10-13 16:00 | 214.1 | 0 | 0 | 0 | 336 | 1.66 | 3.87 | -0.96 | 0.72145 | 78.21 | 0.1 | 0.6 | 0 | 1.97 | 0 | 100 | 6867 | 78.13 | 3.49
2018-10-13 16:30 | 254.6 | 0 | 0 | 0 | 344 | 2.21 | 4.39 | -0.8 | 0.6905 | 78.21 | 0.2 | 0.6 | 0 | 2.05 | 0 | 100 | 6864 | 78.15 | 3.3
2018-10-13 17:00 | 165.5 | 0 | 0 | 0 | 355 | 3 | 6.47 | -1.23 | 0.63918 | 78.25 | 0.2 | 0.5 | 0 | 1.14 | 0 | 100 | 6869 | 78.17 | 2.8
2018-10-13 17:30 | 102.9 | 0 | 0 | 0 | 357 | 3.03 | 5.64 | -1.5 | 0.63007 | 78.29 | 0.1 | 0.7 | 0 | -0.23 | 0 | 100 | 6863 | 78.21 | 2.09
2018-10-13 18:00 | 89 | 0 | 0 | 0 | 0 | 4.12 | 8.12 | -1.89 | 0.61648 | 78.34 | 0.1 | 0.5 | 0 | -0.93 | 0 | 100 | 6862 | 78.25 | 1.63
2018-10-13 18:30 | 85.5 | 0 | 0 | 0 | 346 | 3.91 | 9.2 | -2.5 | 0.61741 | 78.39 | 0.1 | 0.6 | 0 | -1.68 | 0 | 100 | 6858 | 78.29 | 1.14
2018-10-13 19:00 | 48.7 | 0 | 0 | 0 | 345 | 3.29 | 7.73 | -3 | 0.63262 | 78.43 | 0 | 0.7 | 0 | -2.53 | 0 | 100 | 6854 | 78.33 | 0.68
2018-10-13 19:30 | 13.1 | 0 | 0 | 0 | 345 | 2.09 | 4.77 | -3.57 | 0.64309 | 78.47 | 0 | 0.8 | 0 | -3.52 | 0 | 100 | 6843 | 78.37 | 0.13
2018-10-13 20:00 | 1.9 | 0 | 0 | 0 | 2 | 2.97 | 4.91 | -3.84 | 0.61494 | 78.49 | 0 | 0.7 | 0 | -4.18 | 0 | 100 | 6837 | 78.39 | -0.29
2018-10-13 20:30 | 0 | 0 | 0 | 0 | 331 | 1.73 | 3.5 | -4.38 | 0.64947 | 78.53 | 0 | 0.7 | 0 | -4.61 | 0 | 100 | 6826 | 78.41 | -0.56
2018-10-13 21:00 | 0 | 0 | 0 | 0 | 349 | 3.29 | 7.16 | -4.62 | 0.63368 | 78.55 | 0 | 0.7 | 0 | -4.99 | 0 | 100 | 6823 | 78.43 | -0.81
2018-10-13 21:30 | 0 | 0 | 0 | 0 | 354 | 2.64 | 6.66 | -5.19 | 0.64477 | 78.58 | 0 | 0.7 | 0 | -5.44 | 0 | 100 | 6819 | 78.46 | -1.07
2018-10-13 22:00 | 0 | 0 | 0 | 0 | 343 | 2.21 | 4.75 | -5.57 | 0.66119 | 78.62 | 0.1 | 0.7 | 0 | -5.93 | 0 | 100 | 6814 | 78.5 | -1.38
2018-10-13 22:30 | 0 | 0 | 0 | 0 | 327 | 1.42 | 3.16 | -6.1 | 0.67042 | 78.66 | 0.1 | 0.7 | 0 | -6.54 | 0 | 100 | 6808 | 78.53 | -1.82
2018-10-13 23:00 | 0 | 0 | 0 | 0 | 321 | 1.2 | 3.28 | -6.36 | 0.68389 | 78.69 | 0.1 | 0.6 | 0 | -6.95 | 0 | 100 | 6803 | 78.56 | -2.1
2018-10-13 23:30 | 0 | 0 | 0 | 0 | 350 | 2.2 | 5.21 | -6.36 | 0.68389 | 78.7 | 0.1 | 0.6 | 0 | -7.01 | 0 | 100 | 6800 | 78.57 | -2.13
2018-10-14 | 0 | 0 | 0 | 0 | 354 | 2.38 | 5.53 | -6.5 | 0.69127 | 78.71 | 0.1 | 0.6 | 0 | -7.01 | 0 | 100 | 6798 | 78.58 | -2.12
2018-10-14 00:30 | 0 | 0 | 0 | 0 | 349 | 3.34 | 6.44 | -6.79 | 0.68781 | 78.73 | 0.1 | 0.7 | 0 | -7.2 | 0 | 100 | 6779 | 78.59 | -2.19
2018-10-14 01:00 | 0 | 0 | 0 | 0 | 355 | 3.72 | 7.57 | -7.15 | 0.68199 | 78.75 | 0 | 0.7 | 0 | -7.53 | 0 | 100 | 6778 | 78.61 | -2.4
2018-10-14 01:30 | 0 | 0 | 0 | 0 | 357 | 3.15 | 6.36 | -7.34 | 0.68073 | 78.76 | 0.1 | 0.6 | 0 | -7.81 | 0 | 100 | 6778 | 78.62 | -2.58
2018-10-14 02:00 | 0 | 0 | 0 | 0 | 6 | 2.58 | 5.13 | -7.63 | 0.67007 | 78.77 | 0.1 | 0.7 | 0 | -8.23 | 0 | 100 | 6775 | 78.62 | -2.89
2018-10-14 02:30 | 0 | 0 | 0 | 0 | 7 | 4.24 | 11.4 | -7.57 | 0.66407 | 78.78 | 0 | 0.8 | 0 | -8.33 | 0 | 100 | 6773 | 78.62 | -2.99
2018-10-14 03:00 | 0 | 0 | 0 | 0 | 13 | 3.91 | 9.41 | -7.35 | 0.65003 | 78.78 | 0.1 | 0.7 | 0 | -8.1 | 0 | 100 | 6769 | 78.64 | -2.89
2018-10-14 03:30 | 0 | 0 | 0 | 0 | 17 | 2.17 | 6.44 | -7.56 | 0.63471 | 78.82 | 0 | 0.7 | 0 | -8.1 | 0 | 100 | 6767 | 78.67 | -2.93
2018-10-14 04:00 | 0 | 0 | 0 | 0 | 8 | 2.22 | 4.99 | -7.83 | 0.64813 | 78.86 | 0.1 | 0.7 | 0 | -8.51 | 0 | 100 | 6766 | 78.71 | -3.19
2018-10-14 04:30 | 0 | 0 | 0 | 0 | 353 | 1.24 | 3.41 | -8.38 | 0.67031 | 78.86 | 0 | 0.7 | 0 | -9 | 0 | 100 | 6760 | 78.72 | -3.54
2018-10-14 05:00 | 0 | 0 | 0 | 0 | 5 | 1.86 | 4.71 | -8.54 | 0.66004 | 78.87 | 0.1 | 0.7 | 0 | -9.61 | 0 | 100 | 6758 | 78.73 | -3.92
2018-10-14 05:30 | 0 | 0 | 0 | 0 | 7 | 2.5 | 5.22 | -7.9 | 0.65166 | 78.87 | 0.1 | 0.7 | 0 | -9.05 | 0 | 100 | 6758 | 78.73 | -3.58
2018-10-14 06:00 | 0 | 0 | 0 | 0 | 350 | 2.19 | 4.71 | -8.22 | 0.66808 | 78.89 | 0.1 | 0.7 | 0 | -8.86 | 0 | 100 | 6756 | 78.75 | -3.48
2018-10-14 06:30 | 0 | 0 | 0 | 0 | 308 | 1.4 | 2.87 | -8.95 | 0.68798 | 78.91 | 0.1 | 0.7 | 0 | -9.55 | 0 | 100 | 6750 | 78.76 | -3.93
2018-10-14 07:00 | 0 | 0 | 0 | 0 | 283 | 1.33 | 3.43 | -9.6 | 0.71049 | 78.95 | 0.1 | 0.6 | 0 | -10.42 | 0 | 100 | 6746 | 78.79 | -4.52
2018-10-14 07:30 | 0 | 0 | 0 | 0 | 311 | 1.71 | 3.58 | -9.61 | 0.71105 | 78.98 | 0.1 | 0.6 | 0 | -10.64 | 0 | 100 | 6742 | 78.82 | -4.67
2018-10-14 08:00 | 0 | 0 | 0 | 0 | 324 | 2.09 | 5.31 | -9.6 | 0.71049 | 79.03 | 0.1 | 0.6 | 0 | -10.68 | 0 | 100 | 6742 | 78.86 | -4.7
2018-10-14 08:30 | 0.1 | 0 | 0 | 0 | 327 | 1.62 | 3.83 | -9.85 | 0.72464 | 79.05 | 0.1 | 0.6 | 0 | -10.72 | 0 | 100 | 6739 | 78.89 | -4.71
2018-10-14 09:00 | 7.1 | 0 | 0 | 0 | 293 | 1.52 | 3.27 | -10.04 | 0.7356 | 79.07 | 0.2 | 0.6 | 0 | -10.89 | 0 | 100 | 6739 | 78.9 | -4.84
2018-10-14 09:30 | 25.5 | 0 | 0 | 0 | 333 | 1.91 | 3.7 | -9.66 | 0.71726 | 79.09 | 0.1 | 0.6 | 0 | -10.55 | 0 | 100 | 6763 | 78.92 | -4.67
2018-10-14 10:00 | 86 | 0 | 0 | 0 | 348 | 1.56 | 3.9 | -8.72 | 0.71044 | 79.09 | 0.1 | 0.7 | 0 | -8.72 | 0 | 100 | 6868 | 78.94 | -3.87
2018-10-14 10:30 | 176.9 | 0 | 0 | 0 | 0 | 1.58 | 3.06 | -7.56 | 0.69241 | 79.06 | 0 | 0.7 | 0 | -5.17 | 0 | 100 | 6936 | 78.96 | -2
2018-10-14 11:00 | 251.8 | 0 | 0 | 0 | 9 | 2.53 | 7.04 | -6.91 | 0.65029 | 79.07 | 0 | 0.7 | 0 | -3.23 | 0 | 100 | 6990 | 78.99 | -0.64
2018-10-14 11:30 | 285.2 | 0 | 0 | 0 | 11 | 2.55 | 5 | -6.37 | 0.59755 | 79.07 | 0 | 0.7 | 0 | -2.91 | 0 | 100 | 6993 | 79 | -0.27
2018-10-14 12:00 | 318 | 0 | 0 | 0 | 12 | 1.27 | 3.06 | -5.27 | 0.56398 | 79.05 | 0.1 | 0.7 | 0 | -0.98 | 0 | 100 | 6995 | 79 | 0.68
2018-10-14 12:30 | 490 | 0 | 0 | 0 | 85 | 0.99 | 2.69 | -4.05 | 0.52979 | 79.06 | 0.1 | 0.6 | 0 | 2.31 | 0 | 100 | 6997 | 79 | 2.36
2018-10-14 13:00 | 535.2 | 0 | 0 | 0 | 28 | 0.92 | 2.46 | -3.26 | 0.48895 | 79.06 | 0.1 | 0.7 | 0 | 4.23 | 0 | 100 | 6998 | 79.01 | 3.81
2018-10-14 13:30 | 566.4 | 0 | 0 | 0 | 351 | 1.24 | 3.39 | -2.84 | 0.45978 | 79.04 | 0.1 | 0.6 | 0 | 5.14 | 0 | 100 | 6997 | 79 | 4.6
2018-10-14 14:00 | 584.7 | 0 | 0 | 0 | 336 | 2.06 | 5.5 | -2.44 | 0.415 | 79.04 | 0.1 | 0.7 | 0 | 4.52 | 0 | 100 | 6995 | 78.99 | 4.22
2018-10-14 14:30 | 590.3 | 0 | 0 | 0 | 342 | 1.7 | 4.84 | -1.95 | 0.40778 | 79.02 | 0.1 | 0.7 | 0 | 4.74 | 0 | 100 | 6994 | 78.98 | 4.29
2018-10-14 15:00 | 568.7 | 0.66383 | 0 | 0 | 2 | 1.53 | 4.39 | -1.22 | 0.40255 | 79.01 | 0.1 | 0.7 | 24.4809 | 5.13 | 0 | 100 | 6992 | 78.98 | 4.65
2018-10-14 15:30 | 557 | 0.34043 | 0 | 0 | 325 | 1.95 | 5.54 | -0.68 | 0.35771 | 78.99 | 0.1 | 0.6 | 2.0383 | 5.38 | 0 | 100 | 6991 | 78.97 | 4.72
2018-10-14 16:00 | 520.4 | 0.22128 | 0 | 0 | 328 | 2.16 | 5.27 | -0.3 | 0.35128 | 78.98 | 0.1 | 0.6 | 1.0213 | 5.17 | 0 | 100 | 6991 | 78.96 | 4.66
2018-10-14 16:30 | 472 | 0.085106 | 0 | 0 | 313 | 2.26 | 7.01 | 0.06 | 0.33243 | 78.99 | 0.1 | 0.6 | 1.0213 | 5.03 | 0 | 100 | 6990 | 78.96 | 4.59
2018-10-14 17:00 | 412.6 | 0.034043 | 0 | 0 | 340 | 2.58 | 5.58 | 0.08 | 0.32869 | 79 | 0.1 | 0.5 | 1.0213 | 4.65 | 0 | 100 | 6990 | 78.97 | 4.58
2018-10-14 17:30 | 299.9 | 0 | 0 | 0 | 341 | 2.14 | 5.55 | 0.04 | 0.3117 | 79.02 | 0.2 | 0.7 | 0 | 3.71 | 0 | 100 | 6989 | 78.97 | 4.36
2018-10-14 18:00 | 213.9 | 0 | 0 | 0 | 264 | 1.55 | 5.29 | 0.39 | 0.32616 | 79.03 | 0.2 | 0.6 | 0 | 2.96 | 0 | 100 | 6989 | 78.99 | 4.19
2018-10-14 18:30 | 136.6 | 0 | 0 | 0 | 277 | 1.47 | 4.34 | 0.3 | 0.32669 | 79.05 | 0.1 | 0.6 | 0 | 2.71 | 0 | 100 | 6988 | 79 | 4.24
2018-10-14 19:00 | 17.3 | 0 | 0 | 0 | 337 | 2.16 | 4.59 | -0.77 | 0.28736 | 79.07 | 0.1 | 0.6 | 0 | -0.36 | 0 | 100 | 6973 | 79.01 | 2.49
2018-10-14 19:30 | 11 | 0 | 0 | 0 | 266 | 1.17 | 3.33 | -1.78 | 0.30948 | 79.1 | 0.1 | 0.6 | 0 | -2.42 | 0 | 100 | 6961 | 79.02 | 0.99
2018-10-14 20:00 | 2.5 | 0 | 0 | 0 | 225 | 1.02 | 2.52 | -2.67 | 0.36241 | 79.15 | 0 | 0.7 | 0 | -3.63 | 0 | 100 | 6952 | 79.06 | -0.09
2018-10-14 20:30 | 0 | 0 | 0 | 0 | 213 | 1.35 | 3.41 | -3.36 | 0.44441 | 79.16 | 0 | 0.7 | 0 | -4.44 | 0 | 100 | 6945 | 79.07 | -0.76
2018-10-14 21:00 | 0 | 0 | 0 | 0 | 229 | 1.05 | 3.4 | -3.89 | 0.47766 | 79.17 | 0 | 0.7 | 0 | -4.82 | 0 | 100 | 6941 | 79.08 | -1.03
2018-10-14 21:30 | 0 | 0 | 0 | 0 | 240 | 0.86 | 2.23 | -4.7 | 0.48683 | 79.23 | 0.1 | 0.6 | 0 | -5.82 | 0 | 100 | 6934 | 79.13 | -1.75
2018-10-14 22:00 | 0 | 0 | 0 | 0 | 282 | 0.72 | 2.37 | -5.17 | 0.50687 | 79.27 | 0.1 | 0.6 | 0 | -6.42 | 0 | 100 | 6926 | 79.15 | -2.16
2018-10-14 22:30 | 0 | 0 | 0 | 0 | 202 | 0.63 | 1.73 | -5.97 | 0.53614 | 79.27 | 0.1 | 0.6 | 0 | -7.36 | 0 | 100 | 6922 | 79.16 | -2.88
2018-10-14 23:00 | 0 | 0 | 0 | 0 | 159 | 0.85 | 1.99 | -6.12 | 0.54232 | 79.3 | 0.1 | 0.6 | 0 | -7.78 | 0 | 100 | 6918 | 79.18 | -3.22
2018-10-14 23:30 | 0 | 0 | 0 | 0 | 190 | 0.78 | 1.78 | -6.34 | 0.55153 | 79.31 | 0.1 | 0.6 | 0 | -7.81 | 0 | 100 | 6915 | 79.18 | -3.25
2018-10-15 | 0 | 0 | 0 | 0 | 201 | 0.79 | 2.16 | -7.14 | 0.58651 | 79.32 | 0.1 | 0.6 | 0 | -8.25 | 0 | 100 | 6909 | 79.19 | -3.52
2018-10-15 00:30 | 0 | 0 | 0 | 0 | 143 | 0.67 | 1.32 | -7.16 | 0.58742 | 79.35 | 0.1 | 0.7 | 0 | -8.7 | 0 | 100 | 6890 | 79.22 | -3.81
2018-10-15 01:00 | 0 | 0 | 0 | 0 | 194 | 1 | 2.18 | -7.85 | 0.61963 | 79.36 | 0.1 | 0.7 | 0 | -8.96 | 0 | 100 | 6889 | 79.23 | -3.99
2018-10-15 01:30 | 0 | 0 | 0 | 0 | 202 | 0.79 | 1.55 | -8.45 | 0.64924 | 79.37 | 0 | 0.7 | 0 | -9.46 | 0 | 100 | 6884 | 79.24 | -4.22
2018-10-15 02:00 | 0 | 0 | 0 | 0 | 211 | 0.82 | 1.98 | -8.92 | 0.67354 | 79.37 | 0.1 | 0.7 | 0 | -10.1 | 0 | 100 | 6882 | 79.23 | -4.57
2018-10-15 02:30 | 0 | 0 | 0 | 0 | 223 | 1.05 | 1.93 | -9.76 | 0.71951 | 79.37 | 0.1 | 0.6 | 0 | -10.6 | 0 | 100 | 6881 | 79.24 | -4.82
2018-10-15 03:00 | 0 | 0 | 0 | 0 | 134 | 0.79 | 1.49 | -9.96 | 0.72052 | 79.4 | 0.1 | 0.6 | 0 | -11.05 | 0 | 100 | 6877 | 79.26 | -5.15
2018-10-15 03:30 | 0 | 0 | 0 | 0 | 159 | 0.81 | 1.64 | -10.14 | 0.74145 | 79.41 | 0.2 | 0.6 | 0 | -11.22 | 0 | 100 | 6874 | 79.27 | -5.32
2018-10-15 04:00 | 0 | 0 | 0 | 0 | 150 | 0.72 | 1.32 | -10.27 | 0.74912 | 79.42 | 0.2 | 0.6 | 0 | -11.37 | 0 | 100 | 6873 | 79.29 | -5.41
2018-10-15 04:30 | 0 | 0 | 0 | 0 | 106 | 0.68 | 1.47 | -10.68 | 0.7481 | 79.43 | 0.2 | 0.6 | 0 | -11.66 | 0 | 100 | 6870 | 79.3 | -5.6
2018-10-15 05:00 | 0 | 0 | 0 | 0 | 94 | 0.71 | 2.23 | -10.8 | 0.74412 | 79.44 | 0.1 | 0.6 | 0 | -11.93 | 0 | 100 | 6866 | 79.3 | -5.75
2018-10-15 05:30 | 0 | 0 | 0 | 0 | 110 | 0.71 | 1.6 | -11.09 | 0.76152 | 79.44 | 0.2 | 0.6 | 0 | -12.04 | 0 | 100 | 6864 | 79.3 | -5.79
2018-10-15 06:00 | 0 | 0 | 0 | 0 | 32 | 0.57 | 1.58 | -11.61 | 0.79386 | 79.47 | 0.1 | 0.6 | 0 | -12.48 | 0 | 100 | 6862 | 79.32 | -5.99
2018-10-15 06:30 | 0 | 0 | 0 | 0 | 129 | 0.61 | 1.47 | -11.7 | 0.79961 | 79.49 | 0.1 | 0.6 | 0 | -12.78 | 0 | 100 | 6855 | 79.34 | -6.17
2018-10-15 07:00 | 0 | 0 | 0 | 0 | 171 | 0.76 | 1.52 | -11.71 | 0.80026 | 79.5 | 0.1 | 0.6 | 0 | -12.7 | 0 | 100 | 6855 | 79.35 | -6.14
2018-10-15 07:30 | 0 | 0 | 0 | 0 | 133 | 0.63 | 1.59 | -12.2 | 0.83242 | 79.54 | 0.1 | 0.6 | 0 | -12.94 | 0 | 100 | 6854 | 79.38 | -6.26
2018-10-15 08:00 | 0 | 0 | 0 | 0 | 200 | 0.67 | 1.46 | -12.25 | 0.82742 | 79.54 | 0.1 | 0.7 | 0 | -13.29 | 0 | 100 | 6849 | 79.38 | -6.45
2018-10-15 08:30 | 0.1 | 0 | 0 | 0 | 184 | 0.62 | 1.52 | -12.19 | 0.83175 | 79.55 | 0.1 | 0.6 | 0 | -13.19 | 0 | 100 | 6846 | 79.39 | -6.39
2018-10-15 09:00 | 5.1 | 0 | 0 | 0 | 98 | 0.59 | 1.54 | -12.37 | 0.84391 | 79.58 | 0.1 | 0.6 | 0 | -13.23 | 0 | 100 | 6845 | 79.43 | -6.43
2018-10-15 09:30 | 28.3 | 0 | 0 | 0 | 184 | 0.43 | 0.95 | -12.12 | 0.84361 | 79.6 | 0.1 | 0.7 | 0 | -12.92 | 0 | 100 | 6864 | 79.44 | -6.27
2018-10-15 10:00 | 75.6 | 0 | 0 | 0 | 30 | 0.55 | 1.27 | -11.32 | 0.87648 | 79.61 | 0.1 | 0.6 | 0 | -11.34 | 0 | 100 | 6906 | 79.47 | -5.34
2018-10-15 10:30 | 102.4 | 0 | 0 | 0 | 47 | 0.71 | 1.64 | -10.33 | 0.87097 | 79.64 | 0.1 | 0.6 | 0 | -9.53 | 0 | 100 | 6934 | 79.5 | -4.1
2018-10-15 11:00 | 143 | 0 | 0 | 0 | 323 | 0.78 | 1.58 | -9.13 | 0.84122 | 79.63 | 0.1 | 0.6 | 0 | -8.01 | 0 | 100 | 6947 | 79.5 | -2.96
2018-10-15 11:30 | 136.9 | 0 | 0 | 0 | 37 | 0.87 | 2.33 | -7.97 | 0.81604 | 79.65 | 0 | 0.6 | 0 | -6.59 | 0 | 100 | 6951 | 79.52 | -1.79
2018-10-15 12:00 | 166.8 | 0 | 0 | 0 | 43 | 0.74 | 2.15 | -7 | 0.80125 | 79.63 | 0.1 | 0.7 | 0 | -5.4 | 0 | 100 | 6966 | 79.53 | -0.92
2018-10-15 12:30 | 214.4 | 0 | 0 | 0 | 10 | 0.78 | 1.75 | -5.81 | 0.77175 | 79.61 | 0 | 0.7 | 0 | -3.44 | 0 | 100 | 6979 | 79.51 | 0.18
2018-10-15 13:00 | 377.3 | 0 | 0 | 0 | 7 | 0.71 | 1.98 | -3.88 | 0.71269 | 79.58 | 0 | 0.7 | 0 | -0.8 | 0 | 100 | 6992 | 79.52 | 1.46
2018-10-15 13:30 | 445.9 | 0 | 0 | 0 | 22 | 0.78 | 2.38 | -1.41 | 0.59507 | 79.54 | 0.1 | 0.7 | 0 | 4.38 | 0 | 100 | 6993 | 79.5 | 4.28
2018-10-15 14:00 | 535.8 | 0.068085 | 0 | 0 | 14 | 0.89 | 2.32 | 0.08 | 0.51094 | 79.5 | 0.1 | 0.7 | 1.0213 | 5.76 | 0 | 100 | 6992 | 79.47 | 5.8
2018-10-15 14:30 | 581.6 | 0.20426 | 0 | 0 | 41 | 0.85 | 2.99 | 2.12 | 0.46224 | 79.47 | 0 | 0.7 | 1.0213 | 9.07 | 0 | 100 | 6992 | 79.45 | 8.21
2018-10-15 15:00 | 573.7 | 0.15319 | 0 | 0 | 68 | 0.87 | 2.29 | 3.19 | 0.4323 | 79.43 | 0.2 | 0.6 | 1.0213 | 10.19 | 0 | 100 | 6991 | 79.41 | 9.14
2018-10-15 15:30 | 544.2 | 0.034043 | 0 | 0 | 67 | 0.69 | 1.9 | 4.43 | 0.4081 | 79.37 | 0.1 | 0.5 | 1.0213 | 10.92 | 0 | 100 | 6990 | 79.37 | 9.89
2018-10-15 16:00 | 509.4 | 0 | 0 | 0 | 351 | 0.88 | 2.9 | 5.13 | 0.39886 | 79.34 | 0.1 | 0.6 | 0 | 11.53 | 0 | 100 | 6988 | 79.33 | 10.37
2018-10-15 16:30 | 454 | 0 | 0 | 0 | 44 | 1.05 | 2.52 | 5.59 | 0.39622 | 79.34 | 0.1 | 0.5 | 0 | 11.32 | 0 | 100 | 6990 | 79.33 | 10.49
2018-10-15 17:00 | 397.2 | 0 | 0 | 0 | 315 | 1.28 | 2.98 | 6.21 | 0.38906 | 79.33 | 0.1 | 0.5 | 0 | 11.21 | 0 | 100 | 6985 | 79.32 | 10.35
2018-10-15 17:30 | 277.5 | 0 | 0 | 0 | 287 | 1.55 | 4.03 | 6.28 | 0.38299 | 79.33 | 0.1 | 0.6 | 0 | 10.26 | 0 | 100 | 6971 | 79.31 | 9.84
2018-10-15 18:00 | 198 | 0 | 0 | 0 | 314 | 1.82 | 4.09 | 5.93 | 0.38592 | 79.33 | 0.1 | 0.6 | 0 | 8.5 | 0 | 100 | 6961 | 79.29 | 8.94
2018-10-15 18:30 | 128.6 | 0 | 0 | 0 | 302 | 1.66 | 4.26 | 5.19 | 0.39833 | 79.35 | 0 | 0.6 | 0 | 7.52 | 0 | 100 | 6953 | 79.31 | 8.32
2018-10-15 19:00 | 16.2 | 0 | 0 | 0 | 302 | 1.37 | 4.43 | 4.32 | 0.39924 | 79.37 | 0.1 | 0.7 | 0 | 4.6 | 0 | 100 | 6938 | 79.31 | 6.33
2018-10-15 19:30 | 10.1 | 0 | 0 | 0 | 246 | 1.05 | 3.19 | 2.99 | 0.43583 | 79.37 | 0.1 | 0.6 | 0 | 2.75 | 0 | 100 | 6928 | 79.31 | 4.92
2018-10-15 20:00 | 2 | 0 | 0 | 0 | 173 | 1.09 | 1.96 | 2.15 | 0.46265 | 79.38 | 0.1 | 0.6 | 0 | 1.41 | 0 | 100 | 6924 | 79.32 | 3.68
2018-10-15 20:30 | 0 | 0 | 0 | 0 | 195 | 0.73 | 1.68 | 1.4 | 0.47781 | 79.4 | 0 | 0.7 | 0 | 0.41 | 0 | 100 | 6916 | 79.34 | 2.77
2018-10-15 21:00 | 0 | 0 | 0 | 0 | 159 | 0.55 | 1.49 | 0.55 | 0.50327 | 79.43 | 0 | 0.7 | 0 | -0.56 | 0 | 100 | 6909 | 79.36 | 1.93
2018-10-15 21:30 | 0 | 0 | 0 | 0 | 297 | 0.67 | 1.9 | -0.19 | 0.53101 | 79.46 | 0 | 0.6 | 0 | -1.4 | 0 | 100 | 6902 | 79.38 | 1.36
2018-10-15 22:00 | 0 | 0 | 0 | 0 | 175 | 1.12 | 2.09 | -0.34 | 0.53684 | 79.47 | 0.1 | 0.6 | 0 | -1.69 | 0 | 100 | 6900 | 79.39 | 1.09
2018-10-15 22:30 | 0 | 0 | 0 | 0 | 189 | 1.19 | 2.3 | -1 | 0.5704 | 79.48 | 0.1 | 0.6 | 0 | -1.93 | 0 | 100 | 6894 | 79.4 | 0.86
2018-10-15 23:00 | 0 | 0 | 0 | 0 | 204 | 0.94 | 1.88 | -1.27 | 0.57642 | 79.48 | 0 | 0.7 | 0 | -2.39 | 0 | 100 | 6891 | 79.39 | 0.55
2018-10-15 23:30 | 0 | 0 | 0 | 0 | 218 | 1.1 | 2.52 | -2.28 | 0.64612 | 79.5 | 0 | 0.6 | 0 | -3.02 | 0 | 100 | 6889 | 79.41 | 0.23
2018-10-16 | 0 | 0 | 0 | 0 | 170 | 0.97 | 1.68 | -2.26 | 0.63357 | 79.53 | 0 | 0.7 | 0 | -3.56 | 0 | 100 | 6883 | 79.43 | -0.23
2018-10-16 00:30 | 0 | 0 | 0 | 0 | 169 | 0.76 | 1.46 | -2.31 | 0.63204 | 79.53 | 0 | 0.7 | 0 | -3.55 | 0 | 100 | 6869 | 79.42 | -0.25
2018-10-16 01:00 | 0 | 0 | 0 | 0 | 207 | 1.08 | 2.08 | -3.51 | 0.69956 | 79.53 | 0 | 0.7 | 0 | -4.08 | 0 | 100 | 6864 | 79.43 | -0.61
2018-10-16 01:30 | 0 | 0 | 0 | 0 | 206 | 0.91 | 1.78 | -3.69 | 0.7069 | 79.57 | 0 | 0.7 | 0 | -4.84 | 0 | 100 | 6863 | 79.45 | -1.07
2018-10-16 02:00 | 0 | 0 | 0 | 0 | 185 | 0.86 | 1.91 | -3.81 | 0.71546 | 79.57 | 0 | 0.7 | 0 | -4.98 | 0 | 100 | 6861 | 79.45 | -1.23
2018-10-16 02:30 | 0 | 0 | 0 | 0 | 204 | 1.49 | 2.36 | -4.38 | 0.74678 | 79.56 | 0 | 0.7 | 0 | -5.27 | 0 | 100 | 6856 | 79.45 | -1.34
2018-10-16 03:00 | 0 | 0 | 0 | 0 | 222 | 1.31 | 2.56 | -5.09 | 0.78794 | 79.57 | 0 | 0.7 | 0 | -5.7 | 0 | 100 | 6854 | 79.46 | -1.61
2018-10-16 03:30 | 0 | 0 | 0 | 0 | 179 | 0.78 | 2.12 | -4.77 | 0.7854 | 79.58 | 0 | 0.7 | 0 | -5.83 | 0 | 100 | 6854 | 79.48 | -1.71
2018-10-16 04:00 | 0 | 0 | 0 | 0 | 199 | 0.69 | 1.35 | -5.11 | 0.78914 | 79.6 | 0.1 | 0.6 | 0 | -6.16 | 0 | 100 | 6848 | 79.49 | -2.01
2018-10-16 04:30 | 0 | 0 | 0 | 0 | 246 | 0.53 | 0.99 | -5.63 | 0.81348 | 79.62 | 0 | 0.7 | 0 | -6.66 | 0 | 100 | 6846 | 79.49 | -2.3
2018-10-16 05:00 | 0 | 0 | 0 | 0 | 199 | 0.42 | 1.01 | -6 | 0.83164 | 79.61 | 0 | 0.7 | 0 | -7.07 | 0 | 100 | 6844 | 79.47 | -2.6
2018-10-16 05:30 | 0 | 0 | 0 | 0 | 220 | 0.66 | 1.57 | -6.2 | 0.84965 | 79.61 | 0 | 0.7 | 0 | -7.38 | 0 | 100 | 6838 | 79.47 | -2.77
2018-10-16 06:00 | 0 | 0 | 0 | 0 | 227 | 1.01 | 1.63 | -6.26 | 0.86139 | 79.63 | 0 | 0.6 | 0 | -7.35 | 0 | 100 | 6837 | 79.49 | -2.7
2018-10-16 06:30 | 0 | 0 | 0 | 0 | 225 | 0.76 | 1.59 | -6.42 | 0.87202 | 79.63 | 0 | 0.7 | 0 | -7.39 | 0 | 100 | 6837 | 79.48 | -2.75
2018-10-16 07:00 | 0 | 0 | 0 | 0 | 117 | 0.37 | 0.93 | -7.07 | 0.8917 | 79.65 | 0 | 0.6 | 0 | -7.86 | 0 | 100 | 6830 | 79.51 | -3.05
2018-10-16 07:30 | 0 | 0 | 0 | 0 | 172 | 0.72 | 1.76 | -6.8 | 0.86519 | 79.67 | 0.1 | 0.6 | 0 | -8.06 | 0 | 100 | 6828 | 79.53 | -3.14
2018-10-16 08:00 | 0 | 0 | 0 | 0 | 150 | 0.84 | 1.31 | -6.68 | 0.88959 | 79.66 | 0.1 | 0.7 | 0 | -7.78 | 0 | 100 | 6828 | 79.53 | -3
2018-10-16 08:30 | 0.1 | 0 | 0 | 0 | 185 | 0.55 | 1.26 | -7.5 | 0.91606 | 79.66 | 0.1 | 0.6 | 0 | -8.18 | 0 | 100 | 6825 | 79.52 | -3.22
2018-10-16 09:00 | 5.4 | 0 | 0 | 0 | 192 | 0.56 | 1.46 | -7.74 | 0.92155 | 79.68 | 0 | 0.7 | 0 | -8.51 | 0 | 100 | 6821 | 79.55 | -3.37
2018-10-16 09:30 | 24 | 0 | 0 | 0 | 196 | 0.55 | 1.67 | -6.97 | 0.89312 | 79.69 | 0 | 0.7 | 0 | -8.18 | 0 | 100 | 6840 | 79.55 | -3.16
2018-10-16 10:00 | 94.2 | 0 | 0 | 0 | 24 | 0.73 | 1.66 | -5.99 | 0.95885 | 79.68 | 0 | 0.7 | 0 | -5.96 | 0 | 100 | 6934 | 79.56 | -2.11
2018-10-16 10:30 | 149 | 0 | 0 | 0 | 12 | 0.53 | 1.33 | -4.81 | 0.95608 | 79.66 | 0 | 0.7 | 0 | -2.17 | 0 | 100 | 6980 | 79.58 | -0.09
2018-10-16 11:00 | 230.3 | 0 | 0 | 0 | 33 | 0.63 | 1.61 | -3.04 | 0.85966 | 79.63 | 0 | 0.7 | 0 | 0.4 | 0 | 100 | 6993 | 79.59 | 1.69
2018-10-16 11:30 | 270.1 | 0 | 0 | 0 | 4 | 0.7 | 1.61 | -1.4 | 0.78681 | 79.64 | 0.1 | 0.6 | 0 | 2.93 | 0 | 100 | 6994 | 79.59 | 3.5
2018-10-16 12:00 | 280.4 | 0 | 0 | 0 | 19 | 0.78 | 1.73 | 0.42 | 0.716 | 79.62 | 0.1 | 0.7 | 0 | 4.71 | 0 | 100 | 6996 | 79.58 | 5.08
2018-10-16 12:30 | 465.7 | 0 | 0 | 0 | 45 | 0.9 | 2 | 2.55 | 0.64314 | 79.6 | 0.1 | 0.7 | 0 | 7.92 | 0 | 100 | 6997 | 79.57 | 7.15
2018-10-16 13:00 | 509.8 | 0 | 0 | 0 | 21 | 0.8 | 1.85 | 4.5 | 0.56998 | 79.57 | 0 | 0.6 | 0 | 10.72 | 0 | 100 | 6997 | 79.55 | 9.14

## Raw Records (hidden)
06-01602 | Port 2 | Port 2 | Port 2 | Port 2 | Port 2 | Port 2 | Port 2 | Port 2 | Port 2 | Port 2 | Port 2 | Port 2 | Port 2 | Port 2 | Port 6 | Port 7 | Port 7 | Port 8 | Port 8
Records: 2551 | ATMOS 41 All-in-one Weather Station | ATMOS 41 All-in-one Weather Station | ATMOS 41 All-in-one Weather Station | ATMOS 41 All-in-one Weather Station | ATMOS 41 All-in-one Weather Station | ATMOS 41 All-in-one Weather Station | ATMOS 41 All-in-one Weather Station | ATMOS 41 All-in-one Weather Station | ATMOS 41 All-in-one Weather Station | ATMOS 41 All-in-one Weather Station | ATMOS 41 All-in-one Weather Station | ATMOS 41 All-in-one Weather Station | ATMOS 41 All-in-one Weather Station | ATMOS 41 All-in-one Weather Station | Unrecognized Sensor | Battery | Battery | Barometer | Barometer
Timestamp | W/m² Solar Radiation | mm Precipitation | Lightning Activity | km Lightning Distance | ° Wind Direction | m/s Wind Speed | m/s Gust Speed | °C Air Temperature | RH Relative Humidity | kPa Atmospheric Pressure | ° X-axis Level | ° Y-axis Level | mm/h Max Precip Rate | °C RH Sensor Temp | Sensor Output | % Battery Percent | mV Battery Voltage | kPa Reference Pressure | °C Logger Temperature
2018-06-19 11:00 | 1443 | 0 | 0 | 0 | 173 | 62 | 164 | 5814 | 861 | 7896 | 896 | 906 | 0 | 6039 | 0 | 2087 | 6414 | 7892 | 6304
2018-06-19 11:30 | 610 | 132 | 0 | 0 | 140 | 64 | 253 | 5789 | 857 | 7895 | 900 | 908 | 1199 | 5905 | 0 | 2087 | 6414 | 7891 | 6102
2018-06-19 12:00 | 1120 | 76 | 0 | 0 | 138 | 64 | 177 | 5710 | 887 | 7898 | 901 | 907 | 2157 | 5782 | 0 | 2087 | 6414 | 7893 | 5967
2018-06-19 12:30 | 2451 | 0 | 0 | 0 | 224 | 57 | 160 | 5723 | 931 | 7899 | 901 | 908 | 0 | 5817 | 0 | 2087 | 6414 | 7894 | 5969
2018-06-19 13:00 | 3364 | 0 | 0 | 0 | 33 | 65 | 182 | 5821 | 932 | 7898 | 901 | 907 | 0 | 5974 | 0 | 2088 | 6416 | 7895 | 6104
2018-06-19 13:30 | 4924 | 0 | 0 | 0 | 31 | 94 | 230 | 5937 | 957 | 7897 | 901 | 907 | 0 | 6157 | 0 | 2088 | 6419 | 7894 | 6243
2018-06-19 14:00 | 6153 | 0 | 0 | 0 | 84 | 98 | 259 | 6050 | 1014 | 7897 | 901 | 906 | 0 | 6334 | 0 | 2088 | 6421 | 7893 | 6377
2018-06-19 14:30 | 4948 | 0 | 0 | 0 | 145 | 92 | 243 | 6107 | 987 | 7897 | 901 | 907 | 0 | 6389 | 0 | 2088 | 6421 | 7893 | 6440
2018-06-19 15:00 | 3898 | 4 | 0 | 0 | 234 | 104 | 318 | 6133 | 980 | 7898 | 902 | 907 | 240 | 6393 | 0 | 2088 | 6422 | 7893 | 6433
2018-06-19 15:30 | 2864 | 0 | 0 | 0 | 290 | 103 | 312 | 6186 | 928 | 7897 | 901 | 907 | 0 | 6367 | 0 | 2088 | 6422 | 7893 | 6415
2018-06-19 16:00 | 4793 | 0 | 0 | 0 | 26 | 107 | 243 | 6256 | 904 | 7894 | 901 | 906 | 0 | 6486 | 0 | 2089 | 6423 | 7890 | 6505
2018-06-19 16:30 | 5468 | 0 | 0 | 0 | 338 | 162 | 630 | 6321 | 930 | 7893 | 901 | 906 | 0 | 6526 | 0 | 2089 | 6423 | 7890 | 6546
2018-06-19 17:00 | 4755 | 0 | 0 | 0 | 228 | 180 | 449 | 6351 | 962 | 7896 | 902 | 906 | 0 | 6601 | 0 | 2089 | 6424 | 7891 | 6606
2018-06-19 17:30 | 2771 | 0 | 0 | 0 | 241 | 117 | 348 | 6325 | 945 | 7896 | 901 | 906 | 0 | 6545 | 0 | 2089 | 6424 | 7892 | 6576
2018-06-19 18:00 | 3015 | 0 | 0 | 0 | 279 | 152 | 462 | 6306 | 950 | 7897 | 901 | 906 | 0 | 6504 | 0 | 2089 | 6424 | 7894 | 6546
2018-06-19 18:30 | 1633 | 0 | 0 | 0 | 306 | 155 | 449 | 6207 | 959 | 7900 | 901 | 907 | 0 | 6381 | 0 | 2089 | 6424 | 7897 | 6442
2018-06-19 19:00 | 2221 | 0 | 0 | 0 | 325 | 173 | 379 | 6162 | 1003 | 7900 | 901 | 906 | 0 | 6304 | 0 | 2089 | 6424 | 7898 | 6378
2018-06-19 19:30 | 524 | 28 | 0 | 0 | 317 | 148 | 489 | 6056 | 1018 | 7903 | 901 | 907 | 479 | 6195 | 0 | 2089 | 6424 | 7901 | 6259
2018-06-19 20:00 | 1041 | 36 | 0 | 0 | 350 | 91 | 252 | 5927 | 1011 | 7907 | 901 | 907 | 479 | 6018 | 0 | 2089 | 6423 | 7905 | 6107
2018-06-19 20:30 | 352 | 44 | 0 | 0 | 212 | 88 | 290 | 5901 | 968 | 7911 | 900 | 908 | 479 | 5958 | 0 | 2089 | 6423 | 7909 | 6045
2018-06-19 21:00 | 250 | 92 | 0 | 0 | 45 | 83 | 159 | 5820 | 904 | 7914 | 901 | 908 | 719 | 5836 | 0 | 2089 | 6423 | 7911 | 5949
2018-06-19 21:30 | 298 | 80 | 0 | 0 | 51 | 83 | 199 | 5791 | 899 | 7916 | 901 | 908 | 719 | 5784 | 0 | 2088 | 6422 | 7913 | 5899
2018-06-19 22:00 | 111 | 8 | 0 | 0 | 147 | 54 | 141 | 5771 | 927 | 7918 | 901 | 907 | 240 | 5753 | 0 | 2088 | 6422 | 7913 | 5872
2018-06-19 22:30 | 8 | 0 | 0 | 0 | 218 | 52 | 122 | 5760 | 937 | 7919 | 901 | 907 | 0 | 5733 | 0 | 2088 | 6421 | 7915 | 5853
2018-06-19 23:00 | 0 | 4 | 0 | 0 | 201 | 46 | 123 | 5751 | 949 | 7921 | 901 | 907 | 240 | 5722 | 0 | 2088 | 6421 | 7918 | 5845
2018-06-19 23:30 | 0 | 4 | 0 | 0 | 208 | 40 | 143 | 5741 | 953 | 7923 | 901 | 907 | 240 | 5718 | 0 | 2088 | 6422 | 7920 | 5841
2018-06-20 | 0 | 16 | 0 | 0 | 347 | 38 | 73 | 5726 | 960 | 7924 | 901 | 907 | 240 | 5706 | 0 | 2088 | 6420 | 7921 | 5833
2018-06-20 00:30 | 0 | 4 | 0 | 0 | 322 | 26 | 69 | 5715 | 960 | 7923 | 901 | 907 | 240 | 5690 | 0 | 2087 | 6415 | 7920 | 5841
2018-06-20 01:00 | 0 | 44 | 0 | 0 | 28 | 25 | 58 | 5712 | 965 | 7922 | 901 | 907 | 479 | 5685 | 0 | 2088 | 6416 | 7920 | 5827
2018-06-20 01:30 | 0 | 4 | 0 | 0 | 22 | 29 | 87 | 5707 | 970 | 7921 | 901 | 907 | 240 | 5681 | 0 | 2088 | 6416 | 7919 | 5819
2018-06-20 02:00 | 0 | 0 | 0 | 0 | 209 | 31 | 61 | 5682 | 963 | 7920 | 901 | 907 | 0 | 5659 | 0 | 2088 | 6416 | 7917 | 5793
2018-06-20 02:30 | 0 | 8 | 0 | 0 | 189 | 73 | 108 | 5620 | 930 | 7919 | 901 | 908 | 479 | 5602 | 0 | 2088 | 6416 | 7916 | 5745
2018-06-20 03:00 | 0 | 0 | 0 | 0 | 208 | 49 | 112 | 5585 | 907 | 7919 | 901 | 908 | 0 | 5558 | 0 | 2088 | 6417 | 7915 | 5712
2018-06-20 03:30 | 0 | 0 | 0 | 0 | 200 | 61 | 118 | 5580 | 896 | 7918 | 901 | 907 | 0 | 5536 | 0 | 2088 | 6416 | 7914 | 5690
2018-06-20 04:00 | 0 | 0 | 0 | 0 | 168 | 34 | 87 | 5538 | 883 | 7919 | 901 | 908 | 0 | 5515 | 0 | 2087 | 6415 | 7915 | 5669
2018-06-20 04:30 | 0 | 0 | 0 | 0 | 331 | 41 | 98 | 5535 | 885 | 7920 | 901 | 908 | 0 | 5509 | 0 | 2088 | 6416 | 7916 | 5686
2018-06-20 05:00 | 0 | 4 | 0 | 0 | 245 | 33 | 92 | 5555 | 902 | 7921 | 901 | 907 | 240 | 5531 | 0 | 2088 | 6416 | 7917 | 5711
2018-06-20 05:30 | 0 | 0 | 0 | 0 | 286 | 46 | 104 | 5571 | 915 | 7920 | 901 | 908 | 0 | 5556 | 0 | 2088 | 6416 | 7916 | 5731
2018-06-20 06:00 | 0 | 0 | 0 | 0 | 247 | 58 | 119 | 5564 | 912 | 7919 | 901 | 907 | 0 | 5560 | 0 | 2087 | 6415 | 7915 | 5737
2018-06-20 06:30 | 0 | 8 | 0 | 0 | 307 | 46 | 109 | 5556 | 907 | 7919 | 901 | 908 | 479 | 5552 | 0 | 2087 | 6415 | 7915 | 5735
2018-06-20 07:00 | 31 | 0 | 0 | 0 | 357 | 54 | 144 | 5543 | 898 | 7920 | 901 | 907 | 0 | 5546 | 0 | 2087 | 6415 | 7916 | 5730
2018-06-20 07:30 | 434 | 0 | 0 | 0 | 301 | 36 | 102 | 5532 | 892 | 7923 | 901 | 907 | 0 | 5552 | 0 | 2087 | 6415 | 7919 | 5734
2018-06-20 08:00 | 563 | 0 | 0 | 0 | 6 | 63 | 189 | 5543 | 896 | 7923 | 901 | 907 | 0 | 5584 | 0 | 2087 | 6415 | 7920 | 5761
2018-06-20 08:30 | 500 | 0 | 0 | 0 | 15 | 70 | 149 | 5545 | 900 | 7922 | 901 | 907 | 0 | 5589 | 0 | 2087 | 6415 | 7919 | 5759
2018-06-20 09:00 | 1092 | 0 | 0 | 0 | 340 | 59 | 149 | 5541 | 899 | 7923 | 901 | 908 | 0 | 5618 | 0 | 2087 | 6415 | 7920 | 5784
2018-06-20 09:30 | 1239 | 0 | 0 | 0 | 13 | 84 | 154 | 5569 | 912 | 7925 | 901 | 908 | 0 | 5667 | 0 | 2088 | 6416 | 7922 | 5818
2018-06-20 10:00 | 1505 | 0 | 0 | 0 | 7 | 71 | 221 | 5603 | 934 | 7927 | 901 | 908 | 0 | 5712 | 0 | 2088 | 6416 | 7924 | 5853
2018-06-20 10:30 | 2674 | 0 | 0 | 0 | 28 | 62 | 154 | 5635 | 958 | 7928 | 901 | 908 | 0 | 5818 | 0 | 2088 | 6419 | 7924 | 5937
2018-06-20 11:00 | 3997 | 0 | 0 | 0 | 30 | 85 | 278 | 5785 | 1051 | 7926 | 901 | 907 | 0 | 6018 | 0 | 2089 | 6423 | 7923 | 6084
2018-06-20 11:30 | 6965 | 0 | 0 | 0 | 104 | 90 | 273 | 6048 | 1160 | 7923 | 901 | 907 | 0 | 6354 | 0 | 2089 | 6428 | 7921 | 6347
2018-06-20 12:00 | 7363 | 0 | 0 | 0 | 125 | 113 | 370 | 6166 | 1134 | 7922 | 901 | 907 | 0 | 6577 | 0 | 2090 | 6432 | 7919 | 6572
2018-06-20 12:30 | 4242 | 0 | 0 | 0 | 167 | 105 | 324 | 6160 | 1073 | 7923 | 901 | 906 | 0 | 6521 | 0 | 2090 | 6433 | 7918 | 6585
2018-06-20 13:00 | 2320 | 0 | 0 | 0 | 181 | 82 | 206 | 6184 | 1039 | 7923 | 901 | 906 | 0 | 6432 | 0 | 2090 | 6430 | 7919 | 6516
2018-06-20 13:30 | 3808 | 0 | 0 | 0 | 191 | 80 | 201 | 6170 | 1030 | 7922 | 902 | 907 | 0 | 6383 | 0 | 2090 | 6434 | 7918 | 6472
2018-06-20 14:00 | 2826 | 0 | 0 | 0 | 212 | 78 | 202 | 6240 | 992 | 7921 | 901 | 907 | 0 | 6460 | 0 | 2090 | 6435 | 7917 | 6519
2018-06-20 14:30 | 3442 | 0 | 0 | 0 | 160 | 78 | 279 | 6283 | 980 | 7921 | 901 | 906 | 0 | 6511 | 0 | 2091 | 6441 | 7917 | 6550
2018-06-20 15:00 | 4674 | 0 | 0 | 0 | 134 | 66 | 207 | 6346 | 987 | 7920 | 901 | 906 | 0 | 6554 | 0 | 2092 | 6448 | 7916 | 6586
2018-06-20 15:30 | 3817 | 0 | 0 | 0 | 134 | 85 | 300 | 6417 | 1003 | 7918 | 901 | 906 | 0 | 6646 | 0 | 2093 | 6451 | 7916 | 6662
2018-06-20 16:00 | 4739 | 0 | 0 | 0 | 157 | 104 | 283 | 6426 | 1024 | 7920 | 901 | 907 | 0 | 6705 | 0 | 2094 | 6458 | 7916 | 6704
2018-06-20 16:30 | 4425 | 0 | 0 | 0 | 149 | 102 | 343 | 6443 | 1029 | 7920 | 901 | 907 | 0 | 6711 | 0 | 2095 | 6467 | 7916 | 6727
2018-06-20 17:00 | 4695 | 0 | 0 | 0 | 133 | 85 | 258 | 6474 | 1058 | 7920 | 901 | 907 | 0 | 6713 | 0 | 2095 | 6471 | 7915 | 6743
2018-06-20 17:30 | 3393 | 0 | 0 | 0 | 103 | 92 | 244 | 6504 | 1048 | 7919 | 900 | 906 | 0 | 6758 | 0 | 2095 | 6470 | 7914 | 6793
2018-06-20 18:00 | 4213 | 0 | 0 | 0 | 132 | 102 | 230 | 6538 | 1050 | 7918 | 900 | 906 | 0 | 6761 | 0 | 2096 | 6475 | 7913 | 6800
2018-06-20 18:30 | 3016 | 0 | 0 | 0 | 120 | 97 | 339 | 6580 | 1058 | 7917 | 900 | 905 | 0 | 6791 | 0 | 2096 | 6473 | 7912 | 6834
2018-06-20 19:00 | 3511 | 0 | 0 | 0 | 126 | 82 | 280 | 6610 | 1054 | 7915 | 900 | 906 | 0 | 6792 | 0 | 2096 | 6475 | 7912 | 6840
2018-06-20 19:30 | 1380 | 0 | 0 | 0 | 119 | 80 | 305 | 6574 | 1041 | 7914 | 900 | 906 | 0 | 6773 | 0 | 2096 | 6473 | 7910 | 6807
2018-06-20 20:00 | 1606 | 0 | 0 | 0 | 131 | 77 | 215 | 6531 | 997 | 7913 | 901 | 906 | 0 | 6660 | 0 | 2095 | 6471 | 7910 | 6705
2018-06-20 20:30 | 1091 | 0 | 0 | 0 | 247 | 61 | 166 | 6541 | 1017 | 7912 | 901 | 906 | 0 | 6626 | 0 | 2095 | 6467 | 7911 | 6659
2018-06-20 21:00 | 674 | 0 | 0 | 0 | 299 | 46 | 129 | 6527 | 1008 | 7912 | 901 | 905 | 0 | 6580 | 0 | 2094 | 6464 | 7911 | 6604
2018-06-20 21:30 | 417 | 0 | 0 | 0 | 317 | 20 | 82 | 6500 | 1060 | 7913 | 901 | 906 | 0 | 6527 | 0 | 2094 | 6458 | 7911 | 6543
2018-06-20 22:00 | 182 | 0 | 0 | 0 | 210 | 36 | 88 | 6452 | 1087 | 7913 | 901 | 907 | 0 | 6453 | 0 | 2093 | 6456 | 7911 | 6461
2018-06-20 22:30 | 23 | 0 | 0 | 0 | 188 | 69 | 112 | 6386 | 1002 | 7912 | 901 | 906 | 0 | 6351 | 0 | 2092 | 6448 | 7910 | 6343
2018-06-20 23:00 | 0 | 0 | 0 | 0 | 197 | 123 | 151 | 6220 | 1026 | 7912 | 901 | 907 | 0 | 6225 | 0 | 2092 | 6447 | 7912 | 6231
2018-06-20 23:30 | 0 | 0 | 0 | 0 | 193 | 75 | 151 | 6074 | 1048 | 7915 | 901 | 907 | 0 | 6077 | 0 | 2091 | 6439 | 7914 | 6110
2018-06-21 | 0 | 0 | 0 | 0 | 157 | 65 | 124 | 5973 | 1018 | 7917 | 900 | 908 | 0 | 5935 | 0 | 2090 | 6435 | 7914 | 5990
2018-06-21 00:30 | 0 | 0 | 0 | 0 | 212 | 107 | 182 | 5896 | 996 | 7916 | 899 | 909 | 0 | 5854 | 0 | 2089 | 6428 | 7913 | 5936
2018-06-21 01:00 | 0 | 0 | 0 | 0 | 181 | 50 | 94 | 5883 | 982 | 7913 | 900 | 908 | 0 | 5804 | 0 | 2090 | 6430 | 7911 | 5880
2018-06-21 01:30 | 0 | 0 | 0 | 0 | 212 | 67 | 148 | 5813 | 965 | 7914 | 901 | 907 | 0 | 5755 | 0 | 2090 | 6430 | 7911 | 5836
2018-06-21 02:00 | 0 | 0 | 0 | 0 | 251 | 40 | 126 | 5749 | 936 | 7914 | 901 | 907 | 0 | 5691 | 0 | 2090 | 6430 | 7911 | 5789
2018-06-21 02:30 | 0 | 0 | 0 | 0 | 184 | 45 | 103 | 5719 | 921 | 7912 | 901 | 908 | 0 | 5638 | 0 | 2090 | 6430 | 7910 | 5745
2018-06-21 03:00 | 0 | 0 | 0 | 0 | 150 | 31 | 81 | 5659 | 910 | 7909 | 901 | 908 | 0 | 5601 | 0 | 2090 | 6430 | 7907 | 5710
2018-06-21 03:30 | 0 | 0 | 0 | 0 | 238 | 31 | 82 | 5611 | 883 | 7908 | 901 | 908 | 0 | 5544 | 0 | 2090 | 6430 | 7906 | 5671
2018-06-21 04:00 | 0 | 0 | 0 | 0 | 211 | 40 | 89 | 5579 | 869 | 7910 | 901 | 908 | 0 | 5507 | 0 | 2089 | 6429 | 7907 | 5643
2018-06-21 04:30 | 0 | 0 | 0 | 0 | 252 | 41 | 69 | 5537 | 853 | 7910 | 901 | 908 | 0 | 5486 | 0 | 2089 | 6429 | 7906 | 5629
2018-06-21 05:00 | 0 | 0 | 0 | 0 | 199 | 46 | 129 | 5455 | 822 | 7908 | 901 | 908 | 0 | 5416 | 0 | 2089 | 6429 | 7904 | 5578
2018-06-21 05:30 | 0 | 0 | 0 | 0 | 173 | 50 | 113 | 5458 | 826 | 7907 | 901 | 907 | 0 | 5416 | 0 | 2089 | 6429 | 7903 | 5597
2018-06-21 06:00 | 0 | 0 | 0 | 0 | 233 | 53 | 132 | 5423 | 811 | 7908 | 901 | 907 | 0 | 5384 | 0 | 2089 | 6429 | 7904 | 5561
2018-06-21 06:30 | 1 | 0 | 0 | 0 | 182 | 77 | 131 | 5383 | 789 | 7909 | 900 | 907 | 0 | 5347 | 0 | 2089 | 6428 | 7905 | 5531
2018-06-21 07:00 | 46 | 0 | 0 | 0 | 273 | 32 | 70 | 5281 | 741 | 7910 | 901 | 908 | 0 | 5271 | 0 | 2089 | 6429 | 7906 | 5485
2018-06-21 07:30 | 189 | 0 | 0 | 0 | 8 | 41 | 130 | 5312 | 760 | 7910 | 901 | 907 | 0 | 5292 | 0 | 2089 | 6428 | 7907 | 5518
2018-06-21 08:00 | 445 | 0 | 0 | 0 | 19 | 54 | 109 | 5351 | 785 | 7911 | 901 | 907 | 0 | 5351 | 0 | 2089 | 6428 | 7907 | 5571
2018-06-21 08:30 | 769 | 0 | 0 | 0 | 12 | 75 | 143 | 5386 | 805 | 7911 | 901 | 908 | 0 | 5413 | 0 | 2089 | 6429 | 7907 | 5620
2018-06-21 09:00 | 1187 | 0 | 0 | 0 | 4 | 67 | 133 | 5442 | 840 | 7910 | 901 | 908 | 0 | 5488 | 0 | 2089 | 6429 | 7906 | 5678
2018-06-21 09:30 | 1670 | 0 | 0 | 0 | 5 | 82 | 165 | 5516 | 882 | 7907 | 901 | 908 | 0 | 5591 | 0 | 2090 | 6430 | 7905 | 5756
2018-06-21 10:00 | 2400 | 0 | 0 | 0 | 10 | 87 | 167 | 5598 | 933 | 7906 | 901 | 907 | 0 | 5718 | 0 | 2090 | 6435 | 7903 | 5852
2018-06-21 10:30 | 4843 | 0 | 0 | 0 | 3 | 98 | 210 | 5727 | 1023 | 7903 | 901 | 908 | 0 | 5982 | 0 | 2100 | 6506 | 7901 | 6020
2018-06-21 11:00 | 6018 | 0 | 0 | 0 | 12 | 99 | 215 | 6029 | 1219 | 7900 | 901 | 907 | 0 | 6363 | 0 | 2100 | 6551 | 7898 | 6347
2018-06-21 11:30 | 6961 | 0 | 0 | 0 | 69 | 104 | 332 | 6347 | 1228 | 7896 | 901 | 906 | 0 | 6636 | 0 | 2100 | 6590 | 7892 | 6639
2018-06-21 12:00 | 7782 | 0 | 0 | 0 | 143 | 116 | 306 | 6554 | 1179 | 7893 | 900 | 907 | 0 | 6842 | 0 | 2100 | 6625 | 7888 | 6863
2018-06-21 12:30 | 8347 | 0 | 0 | 0 | 158 | 119 | 432 | 6648 | 1198 | 7889 | 901 | 906 | 0 | 6976 | 0 | 2100 | 6665 | 7884 | 7070
2018-06-21 13:00 | 9100 | 0 | 0 | 0 | 135 | 146 | 831 | 6739 | 1197 | 7887 | 901 | 906 | 0 | 7045 | 0 | 2100 | 6681 | 7881 | 7084
2018-06-21 13:30 | 8921 | 0 | 0 | 0 | 146 | 128 | 370 | 6849 | 1207 | 7885 | 901 | 906 | 0 | 7140 | 0 | 2100 | 6696 | 7879 | 7152
2018-06-21 14:00 | 6639 | 0 | 0 | 0 | 131 | 122 | 359 | 6919 | 1200 | 7883 | 901 | 906 | 0 | 7197 | 0 | 2100 | 6688 | 7876 | 7184
2018-06-21 14:30 | 2999 | 0 | 0 | 0 | 142 | 103 | 249 | 6901 | 1161 | 7881 | 901 | 906 | 0 | 7100 | 0 | 2100 | 6683 | 7874 | 7108
2018-06-21 15:00 | 6282 | 0 | 0 | 0 | 210 | 129 | 506 | 6986 | 1141 | 7878 | 901 | 906 | 0 | 7151 | 0 | 2100 | 6686 | 7872 | 7115
2018-06-21 15:30 | 6049 | 0 | 1 | 31 | 245 | 168 | 533 | 7016 | 1143 | 7877 | 901 | 906 | 0 | 7194 | 0 | 2100 | 6680 | 7871 | 7136
2018-06-21 16:00 | 6342 | 0 | 0 | 0 | 238 | 160 | 551 | 7024 | 1126 | 7876 | 900 | 906 | 0 | 7213 | 0 | 2100 | 6678 | 7869 | 7146
2018-06-21 16:30 | 8990 | 0 | 0 | 0 | 226 | 227 | 575 | 7104 | 1082 | 7873 | 901 | 908 | 0 | 7323 | 0 | 2100 | 6679 | 7867 | 7223
2018-06-21 17:00 | 8684 | 0 | 0 | 0 | 204 | 211 | 858 | 7125 | 914 | 7872 | 900 | 907 | 0 | 7341 | 0 | 2100 | 6677 | 7865 | 7263
2018-06-21 17:30 | 6556 | 0 | 0 | 0 | 228 | 296 | 788 | 7030 | 760 | 7876 | 899 | 907 | 0 | 7289 | 0 | 2100 | 6677 | 7870 | 7228
2018-06-21 18:00 | 2276 | 0 | 0 | 0 | 245 | 268 | 902 | 6781 | 714 | 7882 | 902 | 906 | 0 | 7071 | 0 | 2100 | 6669 | 7878 | 7053
2018-06-21 18:30 | 1080 | 0 | 0 | 0 | 297 | 257 | 634 | 6358 | 820 | 7892 | 900 | 907 | 0 | 6592 | 0 | 2100 | 6660 | 7890 | 6673
2018-06-21 19:00 | 939 | 0 | 1 | 17 | 229 | 77 | 263 | 6323 | 822 | 7891 | 901 | 907 | 0 | 6380 | 0 | 2100 | 6653 | 7889 | 6479
2018-06-21 19:30 | 476 | 116 | 5 | 15 | 297 | 98 | 440 | 6284 | 867 | 7892 | 901 | 906 | 2876 | 6324 | 0 | 2100 | 6650 | 7890 | 6386
2018-06-21 20:00 | 3643 | 20 | 0 | 0 | 277 | 87 | 292 | 6337 | 955 | 7883 | 901 | 906 | 959 | 6371 | 0 | 2100 | 6653 | 7882 | 6414
2018-06-21 20:30 | 1720 | 0 | 0 | 0 | 336 | 98 | 177 | 6405 | 947 | 7882 | 901 | 905 | 0 | 6542 | 0 | 2100 | 6652 | 7879 | 6566
2018-06-21 21:00 | 389 | 0 | 0 | 0 | 217 | 74 | 128 | 6347 | 956 | 7880 | 901 | 907 | 0 | 6402 | 0 | 2100 | 6644 | 7878 | 6405
2018-06-21 21:30 | 294 | 0 | 0 | 0 | 211 | 92 | 192 | 6285 | 1006 | 7879 | 901 | 907 | 0 | 6299 | 0 | 2100 | 6643 | 7877 | 6323
2018-06-21 22:00 | 71 | 0 | 0 | 0 | 185 | 59 | 122 | 6228 | 1012 | 7877 | 901 | 907 | 0 | 6225 | 0 | 2100 | 6640 | 7875 | 6265
2018-06-21 22:30 | 9 | 0 | 0 | 0 | 212 | 106 | 180 | 6176 | 1008 | 7878 | 901 | 907 | 0 | 6136 | 0 | 2100 | 6634 | 7876 | 6186
2018-06-21 23:00 | 0 | 0 | 0 | 0 | 93 | 51 | 121 | 6085 | 1015 | 7880 | 901 | 907 | 0 | 6078 | 0 | 2100 | 6632 | 7879 | 6115
2018-06-21 23:30 | 0 | 0 | 0 | 0 | 101 | 60 | 126 | 6045 | 994 | 7883 | 901 | 907 | 0 | 5980 | 0 | 2100 | 6627 | 7881 | 6021
2018-06-22 | 0 | 0 | 0 | 0 | 213 | 108 | 175 | 6015 | 953 | 7882 | 899 | 908 | 0 | 5932 | 0 | 2100 | 6625 | 7880 | 5977
2018-06-22 00:30 | 0 | 0 | 0 | 0 | 227 | 120 | 260 | 5906 | 939 | 7881 | 900 | 908 | 0 | 5884 | 0 | 2100 | 6616 | 7878 | 5948
2018-06-22 01:00 | 0 | 0 | 0 | 0 | 239 | 71 | 167 | 5876 | 902 | 7880 | 901 | 908 | 0 | 5810 | 0 | 2100 | 6613 | 7877 | 5896
2018-06-22 01:30 | 0 | 0 | 0 | 0 | 172 | 63 | 133 | 5819 | 886 | 7883 | 901 | 908 | 0 | 5765 | 0 | 2100 | 6608 | 7879 | 5860
2018-06-22 02:00 | 0 | 0 | 0 | 0 | 219 | 95 | 239 | 5834 | 889 | 7882 | 901 | 907 | 0 | 5761 | 0 | 2100 | 6608 | 7878 | 5870
2018-06-22 02:30 | 0 | 0 | 0 | 0 | 222 | 53 | 164 | 5832 | 903 | 7880 | 901 | 908 | 0 | 5788 | 0 | 2100 | 6608 | 7877 | 5890
2018-06-22 03:00 | 0 | 0 | 0 | 0 | 230 | 80 | 148 | 5846 | 897 | 7879 | 901 | 908 | 0 | 5790 | 0 | 2100 | 6606 | 7876 | 5893
2018-06-22 03:30 | 0 | 0 | 0 | 0 | 185 | 65 | 149 | 5824 | 896 | 7878 | 901 | 908 | 0 | 5787 | 0 | 2100 | 6603 | 7875 | 5884
2018-06-22 04:00 | 0 | 0 | 0 | 0 | 198 | 39 | 121 | 5771 | 889 | 7880 | 901 | 908 | 0 | 5732 | 0 | 2100 | 6600 | 7875 | 5840
2018-06-22 04:30 | 0 | 0 | 0 | 0 | 243 | 58 | 184 | 5803 | 878 | 7879 | 901 | 908 | 0 | 5738 | 0 | 2100 | 6599 | 7875 | 5853
2018-06-22 05:00 | 0 | 0 | 0 | 0 | 30 | 38 | 113 | 5778 | 895 | 7881 | 901 | 907 | 0 | 5747 | 0 | 2100 | 6598 | 7876 | 5863
2018-06-22 05:30 | 0 | 0 | 0 | 0 | 217 | 57 | 136 | 5764 | 915 | 7881 | 901 | 908 | 0 | 5738 | 0 | 2100 | 6597 | 7876 | 5858
2018-06-22 06:00 | 0 | 0 | 0 | 0 | 222 | 64 | 136 | 5767 | 903 | 7881 | 901 | 908 | 0 | 5724 | 0 | 2100 | 6594 | 7876 | 5840
2018-06-22 06:30 | 0 | 0 | 0 | 0 | 148 | 46 | 107 | 5738 | 876 | 7882 | 901 | 908 | 0 | 5685 | 0 | 2100 | 6591 | 7878 | 5788
2018-06-22 07:00 | 37 | 0 | 0 | 0 | 206 | 43 | 107 | 5706 | 889 | 7883 | 901 | 907 | 0 | 5670 | 0 | 2100 | 6590 | 7879 | 5792
2018-06-22 07:30 | 218 | 0 | 0 | 0 | 64 | 39 | 84 | 5712 | 921 | 7884 | 901 | 908 | 0 | 5686 | 0 | 2100 | 6589 | 7880 | 5814
2018-06-22 08:00 | 278 | 0 | 0 | 0 | 74 | 50 | 147 | 5749 | 955 | 7887 | 901 | 907 | 0 | 5715 | 0 | 2100 | 6589 | 7883 | 5845
2018-06-22 08:30 | 570 | 0 | 0 | 0 | 18 | 41 | 83 | 5795 | 976 | 7889 | 901 | 908 | 0 | 5773 | 0 | 2100 | 6590 | 7884 | 5896
2018-06-22 09:00 | 667 | 0 | 0 | 0 | 1 | 54 | 155 | 5821 | 1001 | 7889 | 900 | 909 | 0 | 5832 | 0 | 2100 | 6589 | 7886 | 5946
2018-06-22 09:30 | 827 | 0 | 0 | 0 | 19 | 60 | 158 | 5853 | 1006 | 7891 | 899 | 909 | 0 | 5867 | 0 | 2100 | 6590 | 7888 | 5977
2018-06-22 10:00 | 3287 | 0 | 0 | 0 | 16 | 83 | 187 | 5932 | 1054 | 7892 | 900 | 908 | 0 | 6014 | 0 | 2100 | 6638 | 7889 | 6085
2018-06-22 10:30 | 2814 | 0 | 0 | 0 | 17 | 90 | 255 | 6097 | 1052 | 7894 | 901 | 907 | 0 | 6287 | 0 | 2100 | 6650 | 7890 | 6344
2018-06-22 11:00 | 1836 | 0 | 0 | 0 | 269 | 129 | 314 | 6151 | 1007 | 7894 | 901 | 907 | 0 | 6296 | 0 | 2100 | 6641 | 7891 | 6365
2018-06-22 11:30 | 2603 | 0 | 0 | 0 | 266 | 116 | 345 | 6166 | 999 | 7894 | 901 | 907 | 0 | 6305 | 0 | 2100 | 6651 | 7890 | 6374
2018-06-22 12:00 | 3574 | 0 | 0 | 0 | 303 | 155 | 391 | 6221 | 1012 | 7893 | 901 | 907 | 0 | 6359 | 0 | 2100 | 6682 | 7889 | 6419
2018-06-22 12:30 | 4726 | 0 | 0 | 0 | 303 | 191 | 544 | 6314 | 1040 | 7892 | 901 | 906 | 0 | 6529 | 0 | 2100 | 6686 | 7888 | 6548
2018-06-22 13:00 | 2919 | 0 | 0 | 0 | 263 | 163 | 613 | 6307 | 999 | 7891 | 900 | 907 | 0 | 6490 | 0 | 2100 | 6693 | 7888 | 6537
2018-06-22 13:30 | 3615 | 0 | 0 | 0 | 297 | 161 | 512 | 6327 | 990 | 7890 | 901 | 907 | 0 | 6492 | 0 | 2100 | 6697 | 7886 | 6534
2018-06-22 14:00 | 1607 | 272 | 0 | 0 | 293 | 128 | 378 | 6282 | 1044 | 7890 | 901 | 907 | 2637 | 6475 | 0 | 2100 | 6695 | 7886 | 6503
2018-06-22 14:30 | 8253 | 8 | 0 | 0 | 257 | 163 | 396 | 6286 | 1143 | 7891 | 901 | 907 | 240 | 6401 | 0 | 2100 | 6697 | 7888 | 6407
2018-06-22 15:00 | 10048 | 0 | 0 | 0 | 253 | 191 | 651 | 6461 | 1147 | 7890 | 902 | 907 | 0 | 6636 | 0 | 2100 | 6695 | 7886 | 6567
2018-06-22 15:30 | 7810 | 0 | 0 | 0 | 260 | 192 | 559 | 6543 | 1098 | 7886 | 900 | 907 | 0 | 6756 | 0 | 2100 | 6696 | 7882 | 6680
2018-06-22 16:00 | 9726 | 0 | 0 | 0 | 230 | 216 | 571 | 6630 | 1106 | 7881 | 900 | 906 | 0 | 6859 | 0 | 2100 | 6697 | 7877 | 6777
2018-06-22 16:30 | 7866 | 0 | 0 | 0 | 258 | 216 | 543 | 6653 | 1076 | 7880 | 900 | 907 | 0 | 6906 | 0 | 2100 | 6697 | 7876 | 6829
2018-06-22 17:00 | 4317 | 0 | 0 | 0 | 230 | 193 | 641 | 6565 | 1020 | 7882 | 900 | 907 | 0 | 6815 | 0 | 2100 | 6696 | 7877 | 6776
2018-06-22 17:30 | 3928 | 0 | 0 | 0 | 215 | 157 | 516 | 6422 | 1030 | 7882 | 900 | 906 | 0 | 6653 | 0 | 2100 | 6696 | 7877 | 6669
2018-06-22 18:00 | 1339 | 132 | 1 | 24 | 318 | 134 | 677 | 6318 | 1043 | 7882 | 901 | 906 | 2637 | 6522 | 0 | 2100 | 6696 | 7876 | 6564
2018-06-22 18:30 | 834 | 807 | 9 | 11 | 347 | 116 | 321 | 5981 | 1056 | 7880 | 901 | 907 | 13903 | 6137 | 0 | 2100 | 6696 | 7877 | 6251
2018-06-22 19:00 | 2076 | 4 | 2 | 22 | 8 | 59 | 146 | 5960 | 1159 | 7876 | 901 | 907 | 240 | 6045 | 0 | 2100 | 6696 | 7874 | 6197
2018-06-22 19:30 | 2444 | 0 | 0 | 0 | 33 | 78 | 209 | 6128 | 1245 | 7875 | 901 | 907 | 0 | 6138 | 0 | 2100 | 6696 | 7872 | 6246
2018-06-22 20:00 | 659 | 0 | 0 | 0 | 343 | 83 | 420 | 6179 | 1199 | 7875 | 901 | 906 | 0 | 6196 | 0 | 2100 | 6696 | 7871 | 6260
2018-06-22 20:30 | 666 | 116 | 0 | 0 | 259 | 137 | 841 | 6138 | 1101 | 7879 | 901 | 907 | 1438 | 6142 | 0 | 2100 | 6696 | 7875 | 6208
2018-06-22 21:00 | 654 | 112 | 1 | 12 | 143 | 88 | 203 | 6059 | 1090 | 7878 | 901 | 907 | 2397 | 6036 | 0 | 2100 | 6695 | 7875 | 6130
2018-06-22 21:30 | 326 | 68 | 0 | 0 | 209 | 65 | 139 | 6064 | 1110 | 7873 | 902 | 907 | 2397 | 6029 | 0 | 2100 | 6689 | 7871 | 6100
2018-06-22 22:00 | 126 | 4 | 0 | 0 | 204 | 71 | 205 | 5984 | 1106 | 7872 | 901 | 907 | 240 | 5979 | 0 | 2100 | 6685 | 7869 | 6054
2018-06-22 22:30 | 13 | 4 | 0 | 0 | 216 | 90 | 159 | 5907 | 1073 | 7871 | 900 | 909 | 240 | 5893 | 0 | 2100 | 6681 | 7868 | 5980
2018-06-22 23:00 | 0 | 0 | 0 | 0 | 200 | 88 | 152 | 5878 | 1045 | 7874 | 900 | 909 | 0 | 5827 | 0 | 2100 | 6677 | 7869 | 5931
2018-06-22 23:30 | 0 | 0 | 0 | 0 | 206 | 104 | 156 | 5864 | 1065 | 7873 | 900 | 909 | 0 | 5828 | 0 | 2100 | 6676 | 7869 | 5933
2018-06-23 | 0 | 0 | 0 | 0 | 209 | 76 | 192 | 5804 | 1042 | 7871 | 901 | 908 | 0 | 5785 | 0 | 2100 | 6669 | 7866 | 5896
2018-06-23 00:30 | 0 | 0 | 0 | 0 | 205 | 85 | 163 | 5750 | 1000 | 7869 | 901 | 908 | 0 | 5718 | 0 | 2100 | 6662 | 7863 | 5842
2018-06-23 01:00 | 0 | 4 | 0 | 0 | 212 | 63 | 111 | 5727 | 975 | 7868 | 901 | 908 | 240 | 5673 | 0 | 2100 | 6660 | 7861 | 5797
2018-06-23 01:30 | 0 | 0 | 0 | 0 | 208 | 72 | 161 | 5722 | 974 | 7866 | 901 | 908 | 0 | 5663 | 0 | 2100 | 6658 | 7860 | 5784
2018-06-23 02:00 | 0 | 0 | 0 | 0 | 194 | 48 | 100 | 5727 | 979 | 7864 | 901 | 908 | 0 | 5663 | 0 | 2100 | 6654 | 7858 | 5787
2018-06-23 02:30 | 0 | 0 | 0 | 0 | 204 | 68 | 136 | 5686 | 972 | 7862 | 901 | 908 | 0 | 5650 | 0 | 2100 | 6652 | 7855 | 5783
2018-06-23 03:00 | 0 | 0 | 0 | 0 | 186 | 63 | 128 | 5663 | 962 | 7858 | 901 | 908 | 0 | 5628 | 0 | 2100 | 6650 | 7851 | 5762
2018-06-23 03:30 | 0 | 0 | 0 | 0 | 133 | 51 | 131 | 5615 | 925 | 7856 | 901 | 907 | 0 | 5572 | 0 | 2100 | 6646 | 7850 | 5709
2018-06-23 04:00 | 0 | 0 | 0 | 0 | 153 | 47 | 132 | 5583 | 902 | 7856 | 901 | 908 | 0 | 5530 | 0 | 2100 | 6643 | 7850 | 5678
2018-06-23 04:30 | 0 | 0 | 0 | 0 | 194 | 81 | 138 | 5547 | 887 | 7855 | 900 | 908 | 0 | 5505 | 0 | 2100 | 6642 | 7848 | 5662
2018-06-23 05:00 | 0 | 0 | 0 | 0 | 206 | 59 | 158 | 5507 | 872 | 7854 | 901 | 908 | 0 | 5478 | 0 | 2100 | 6640 | 7847 | 5641
2018-06-23 05:30 | 0 | 0 | 0 | 0 | 254 | 37 | 96 | 5452 | 835 | 7853 | 901 | 908 | 0 | 5422 | 0 | 2100 | 6634 | 7845 | 5596
2018-06-23 06:00 | 0 | 0 | 0 | 0 | 201 | 46 | 104 | 5439 | 825 | 7853 | 901 | 908 | 0 | 5393 | 0 | 2100 | 6635 | 7846 | 5568
2018-06-23 06:30 | 0 | 0 | 0 | 0 | 250 | 48 | 136 | 5457 | 826 | 7852 | 901 | 907 | 0 | 5390 | 0 | 2100 | 6634 | 7846 | 5563
2018-06-23 07:00 | 38 | 0 | 0 | 0 | 299 | 43 | 95 | 5385 | 805 | 7854 | 901 | 908 | 0 | 5361 | 0 | 2100 | 6632 | 7848 | 5538
2018-06-23 07:30 | 240 | 0 | 0 | 0 | 151 | 46 | 96 | 5379 | 794 | 7857 | 901 | 908 | 0 | 5330 | 0 | 2100 | 6634 | 7850 | 5520
2018-06-23 08:00 | 847 | 8 | 0 | 0 | 249 | 68 | 161 | 5448 | 820 | 7858 | 901 | 908 | 240 | 5386 | 0 | 2100 | 6677 | 7851 | 5570
2018-06-23 08:30 | 1962 | 0 | 0 | 0 | 275 | 95 | 254 | 5714 | 1002 | 7856 | 901 | 908 | 0 | 5685 | 0 | 2100 | 6698 | 7850 | 5801
2018-06-23 09:00 | 1091 | 0 | 0 | 0 | 259 | 95 | 212 | 5828 | 1092 | 7855 | 901 | 909 | 0 | 5847 | 0 | 2100 | 6695 | 7850 | 5920
2018-06-23 09:30 | 2387 | 0 | 0 | 0 | 295 | 102 | 254 | 5863 | 1098 | 7854 | 900 | 909 | 0 | 5903 | 0 | 2100 | 6699 | 7849 | 5963
2018-06-23 10:00 | 3066 | 0 | 0 | 0 | 10 | 100 | 260 | 5950 | 1103 | 7855 | 901 | 907 | 0 | 6162 | 0 | 2100 | 6700 | 7849 | 6172
2018-06-23 10:30 | 4534 | 0 | 0 | 0 | 33 | 94 | 236 | 6026 | 1096 | 7856 | 901 | 907 | 0 | 6238 | 0 | 2100 | 6705 | 7850 | 6253
2018-06-23 11:00 | 5769 | 0 | 0 | 0 | 15 | 125 | 380 | 6185 | 1125 | 7854 | 901 | 907 | 0 | 6488 | 0 | 2100 | 6706 | 7848 | 6498
2018-06-23 11:30 | 5316 | 0 | 0 | 0 | 349 | 147 | 292 | 6311 | 1121 | 7850 | 901 | 906 | 0 | 6633 | 0 | 2100 | 6708 | 7844 | 6643
2018-06-23 12:00 | 3172 | 0 | 0 | 0 | 325 | 108 | 433 | 6357 | 1055 | 7850 | 901 | 906 | 0 | 6601 | 0 | 2100 | 6706 | 7843 | 6629
2018-06-23 12:30 | 6318 | 0 | 0 | 0 | 291 | 192 | 441 | 6412 | 1040 | 7850 | 901 | 906 | 0 | 6641 | 0 | 2100 | 6708 | 7843 | 6642
2018-06-23 13:00 | 8358 | 0 | 0 | 0 | 274 | 194 | 569 | 6482 | 1016 | 7849 | 901 | 907 | 0 | 6761 | 0 | 2100 | 6708 | 7843 | 6737
2018-06-23 13:30 | 9591 | 0 | 0 | 0 | 278 | 189 | 577 | 6533 | 942 | 7847 | 900 | 906 | 0 | 6846 | 0 | 2100 | 6711 | 7841 | 6816
2018-06-23 14:00 | 9753 | 0 | 0 | 0 | 261 | 202 | 521 | 6551 | 888 | 7844 | 900 | 906 | 0 | 6855 | 0 | 2100 | 6711 | 7838 | 6822
2018-06-23 14:30 | 7909 | 0 | 0 | 0 | 279 | 192 | 739 | 6573 | 880 | 7846 | 901 | 906 | 0 | 6875 | 0 | 2100 | 6711 | 7839 | 6851
2018-06-23 15:00 | 7079 | 0 | 0 | 0 | 299 | 240 | 759 | 6390 | 793 | 7848 | 901 | 907 | 0 | 6712 | 0 | 2100 | 6710 | 7842 | 6705
2018-06-23 15:30 | 6158 | 0 | 0 | 0 | 289 | 183 | 515 | 6466 | 808 | 7846 | 901 | 907 | 0 | 6727 | 0 | 2100 | 6711 | 7840 | 6696
2018-06-23 16:00 | 1112 | 72 | 0 | 0 | 293 | 196 | 525 | 6231 | 773 | 7849 | 900 | 907 | 959 | 6505 | 0 | 2100 | 6707 | 7843 | 6528
2018-06-23 16:30 | 3241 | 20 | 0 | 0 | 21 | 69 | 188 | 6130 | 810 | 7848 | 901 | 907 | 479 | 6284 | 0 | 2100 | 6708 | 7843 | 6321
2018-06-23 17:00 | 1067 | 4 | 4 | 14 | 16 | 149 | 390 | 6205 | 828 | 7848 | 901 | 907 | 240 | 6318 | 0 | 2100 | 6707 | 7843 | 6319
2018-06-23 17:30 | 494 | 1362 | 14 | 13 | 170 | 139 | 282 | 5810 | 804 | 7854 | 901 | 908 | 6951 | 6011 | 0 | 2100 | 6707 | 7848 | 6078
2018-06-23 18:00 | 3586 | 312 | 2 | 13 | 162 | 101 | 446 | 5769 | 852 | 7856 | 901 | 908 | 719 | 5707 | 0 | 2100 | 6707 | 7851 | 5923
2018-06-23 18:30 | 1994 | 236 | 0 | 0 | 139 | 145 | 446 | 5861 | 904 | 7861 | 898 | 909 | 719 | 5865 | 0 | 2100 | 6707 | 7856 | 5994
2018-06-23 19:00 | 561 | 116 | 0 | 0 | 226 | 164 | 458 | 5821 | 850 | 7865 | 899 | 909 | 719 | 5838 | 0 | 2100 | 6706 | 7861 | 5953
2018-06-23 19:30 | 2263 | 40 | 0 | 0 | 131 | 99 | 225 | 5802 | 875 | 7866 | 900 | 909 | 719 | 5820 | 0 | 2100 | 6708 | 7861 | 5946
2018-06-23 20:00 | 1215 | 0 | 0 | 0 | 124 | 95 | 250 | 5869 | 885 | 7867 | 899 | 909 | 0 | 5884 | 0 | 2100 | 6707 | 7862 | 5975
2018-06-23 20:30 | 706 | 0 | 0 | 0 | 293 | 68 | 207 | 5872 | 888 | 7870 | 899 | 908 | 0 | 5893 | 0 | 2100 | 6707 | 7865 | 5973
2018-06-23 21:00 | 862 | 20 | 0 | 0 | 35 | 55 | 139 | 5857 | 873 | 7870 | 899 | 909 | 479 | 5872 | 0 | 2100 | 6708 | 7865 | 5964
2018-06-23 21:30 | 660 | 0 | 0 | 0 | 2 | 87 | 166 | 5841 | 893 | 7871 | 900 | 909 | 0 | 5874 | 0 | 2100 | 6707 | 7867 | 5959
2018-06-23 22:00 | 75 | 0 | 0 | 0 | 245 | 37 | 118 | 5795 | 882 | 7875 | 901 | 908 | 0 | 5782 | 0 | 2100 | 6707 | 7869 | 5856
2018-06-23 22:30 | 11 | 0 | 0 | 0 | 219 | 86 | 170 | 5737 | 875 | 7877 | 900 | 907 | 0 | 5694 | 0 | 2100 | 6706 | 7870 | 5795
2018-06-23 23:00 | 0 | 0 | 0 | 0 | 196 | 73 | 195 | 5680 | 891 | 7879 | 901 | 908 | 0 | 5654 | 0 | 2100 | 6706 | 7872 | 5765
2018-06-23 23:30 | 0 | 0 | 0 | 0 | 213 | 116 | 228 | 5613 | 866 | 7883 | 901 | 907 | 0 | 5585 | 0 | 2100 | 6705 | 7875 | 5714
2018-06-24 | 0 | 0 | 0 | 0 | 187 | 84 | 157 | 5560 | 844 | 7884 | 901 | 908 | 0 | 5527 | 0 | 2100 | 6705 | 7876 | 5669
2018-06-24 00:30 | 0 | 0 | 0 | 0 | 219 | 107 | 247 | 5540 | 837 | 7884 | 900 | 908 | 0 | 5496 | 0 | 2100 | 6704 | 7877 | 5666
2018-06-24 01:00 | 0 | 0 | 0 | 0 | 246 | 68 | 194 | 5541 | 853 | 7884 | 901 | 908 | 0 | 5513 | 0 | 2100 | 6705 | 7877 | 5681
2018-06-24 01:30 | 0 | 0 | 0 | 0 | 239 | 39 | 109 | 5550 | 864 | 7885 | 901 | 908 | 0 | 5520 | 0 | 2100 | 6705 | 7877 | 5679
2018-06-24 02:00 | 0 | 4 | 0 | 0 | 207 | 53 | 118 | 5547 | 855 | 7885 | 900 | 908 | 240 | 5498 | 0 | 2100 | 6704 | 7878 | 5666
2018-06-24 02:30 | 0 | 0 | 0 | 0 | 196 | 101 | 182 | 5595 | 884 | 7885 | 901 | 908 | 0 | 5535 | 0 | 2100 | 6704 | 7878 | 5695
2018-06-24 03:00 | 0 | 0 | 0 | 0 | 345 | 49 | 176 | 5569 | 891 | 7884 | 901 | 907 | 0 | 5551 | 0 | 2100 | 6703 | 7876 | 5700
2018-06-24 03:30 | 0 | 0 | 0 | 0 | 317 | 45 | 120 | 5523 | 867 | 7885 | 900 | 908 | 0 | 5513 | 0 | 2100 | 6704 | 7878 | 5672
2018-06-24 04:00 | 0 | 0 | 0 | 0 | 212 | 50 | 121 | 5527 | 854 | 7886 | 901 | 908 | 0 | 5476 | 0 | 2100 | 6703 | 7879 | 5645
2018-06-24 04:30 | 0 | 0 | 0 | 0 | 264 | 49 | 125 | 5519 | 864 | 7889 | 901 | 908 | 0 | 5490 | 0 | 2100 | 6703 | 7881 | 5660
2018-06-24 05:00 | 0 | 0 | 0 | 0 | 201 | 76 | 137 | 5480 | 851 | 7889 | 901 | 908 | 0 | 5462 | 0 | 2100 | 6703 | 7881 | 5623
2018-06-24 05:30 | 0 | 0 | 0 | 0 | 201 | 50 | 93 | 5407 | 805 | 7890 | 901 | 907 | 0 | 5379 | 0 | 2100 | 6703 | 7881 | 5549
2018-06-24 06:00 | 0 | 0 | 0 | 0 | 261 | 41 | 122 | 5343 | 773 | 7891 | 901 | 908 | 0 | 5319 | 0 | 2100 | 6702 | 7883 | 5512
2018-06-24 06:30 | 0 | 0 | 0 | 0 | 149 | 42 | 103 | 5279 | 747 | 7894 | 901 | 908 | 0 | 5275 | 0 | 2100 | 6702 | 7886 | 5486
2018-06-24 07:00 | 37 | 0 | 0 | 0 | 62 | 31 | 109 | 5212 | 710 | 7897 | 901 | 908 | 0 | 5196 | 0 | 2100 | 6702 | 7888 | 5419
2018-06-24 07:30 | 627 | 0 | 0 | 0 | 71 | 39 | 104 | 5220 | 711 | 7899 | 901 | 908 | 0 | 5196 | 0 | 2100 | 6706 | 7890 | 5427
2018-06-24 08:00 | 1149 | 0 | 0 | 0 | 8 | 89 | 161 | 5229 | 721 | 7900 | 901 | 908 | 0 | 5340 | 0 | 2100 | 6706 | 7892 | 5546
2018-06-24 08:30 | 1716 | 0 | 0 | 0 | 3 | 48 | 131 | 5238 | 722 | 7905 | 901 | 908 | 0 | 5389 | 0 | 2100 | 6711 | 7897 | 5589
2018-06-24 09:00 | 2260 | 0 | 0 | 0 | 1 | 60 | 123 | 5389 | 809 | 7907 | 901 | 908 | 0 | 5634 | 0 | 2100 | 6712 | 7900 | 5782
2018-06-24 09:30 | 3526 | 0 | 0 | 0 | 13 | 57 | 216 | 5600 | 914 | 7907 | 900 | 908 | 0 | 5856 | 0 | 2100 | 6716 | 7901 | 5969
2018-06-24 10:00 | 4356 | 0 | 0 | 0 | 19 | 118 | 260 | 5829 | 977 | 7905 | 901 | 907 | 0 | 6141 | 0 | 2100 | 6720 | 7900 | 6215
2018-06-24 10:30 | 5160 | 0 | 0 | 0 | 10 | 134 | 293 | 5962 | 983 | 7906 | 901 | 907 | 0 | 6304 | 0 | 2100 | 6723 | 7900 | 6363
2018-06-24 11:00 | 5916 | 0 | 0 | 0 | 6 | 133 | 375 | 6054 | 939 | 7907 | 902 | 907 | 0 | 6440 | 0 | 2100 | 6723 | 7900 | 6503
2018-06-24 11:30 | 6965 | 0 | 0 | 0 | 10 | 135 | 368 | 6128 | 906 | 7905 | 901 | 907 | 0 | 6541 | 0 | 2100 | 6725 | 7898 | 6607
2018-06-24 12:00 | 7913 | 0 | 0 | 0 | 6 | 118 | 344 | 6195 | 899 | 7904 | 900 | 906 | 0 | 6608 | 0 | 2100 | 6724 | 7897 | 6675
2018-06-24 12:30 | 8488 | 0 | 0 | 0 | 18 | 125 | 394 | 6277 | 886 | 7906 | 901 | 906 | 0 | 6674 | 0 | 2100 | 6725 | 7897 | 6739
2018-06-24 13:00 | 8058 | 0 | 0 | 0 | 19 | 149 | 381 | 6331 | 878 | 7906 | 901 | 906 | 0 | 6743 | 0 | 2100 | 6723 | 7897 | 6788
2018-06-24 13:30 | 9185 | 0 | 0 | 0 | 331 | 117 | 418 | 6367 | 849 | 7905 | 901 | 907 | 0 | 6734 | 0 | 2100 | 6728 | 7897 | 6769
2018-06-24 14:00 | 9302 | 0 | 0 | 0 | 356 | 140 | 381 | 6478 | 922 | 7904 | 901 | 906 | 0 | 6820 | 0 | 2100 | 6723 | 7896 | 6832
2018-06-24 14:30 | 9416 | 0 | 0 | 0 | 357 | 165 | 365 | 6516 | 921 | 7903 | 900 | 906 | 0 | 6879 | 0 | 2100 | 6725 | 7895 | 6840
2018-06-24 15:00 | 8995 | 0 | 0 | 0 | 346 | 167 | 409 | 6594 | 879 | 7903 | 901 | 906 | 0 | 6899 | 0 | 2100 | 6722 | 7895 | 6838
2018-06-24 15:30 | 10137 | 0 | 0 | 0 | 333 | 197 | 530 | 6682 | 889 | 7901 | 901 | 906 | 0 | 6989 | 0 | 2100 | 6721 | 7894 | 6899
2018-06-24 16:00 | 8619 | 0 | 0 | 0 | 297 | 175 | 502 | 6702 | 898 | 7900 | 901 | 906 | 0 | 7007 | 0 | 2100 | 6721 | 7893 | 6920
2018-06-24 16:30 | 9916 | 0 | 0 | 0 | 276 | 191 | 462 | 6776 | 1034 | 7901 | 901 | 906 | 0 | 7099 | 0 | 2100 | 6721 | 7894 | 7001
2018-06-24 17:00 | 6089 | 0 | 0 | 0 | 284 | 174 | 428 | 6721 | 980 | 7903 | 901 | 906 | 0 | 7061 | 0 | 2100 | 6721 | 7895 | 6996
2018-06-24 17:30 | 8126 | 0 | 0 | 0 | 283 | 187 | 560 | 6746 | 1022 | 7901 | 901 | 906 | 0 | 7028 | 0 | 2100 | 6721 | 7895 | 6997
2018-06-24 18:00 | 7038 | 0 | 0 | 0 | 303 | 187 | 513 | 6767 | 1026 | 7901 | 901 | 906 | 0 | 7074 | 0 | 2100 | 6719 | 7895 | 7044
2018-06-24 18:30 | 6209 | 0 | 0 | 0 | 299 | 194 | 543 | 6764 | 1011 | 7902 | 901 | 906 | 0 | 7066 | 0 | 2100 | 6719 | 7895 | 7049
2018-06-24 19:00 | 5416 | 0 | 0 | 0 | 312 | 184 | 527 | 6759 | 984 | 7902 | 901 | 906 | 0 | 7055 | 0 | 2100 | 6718 | 7895 | 7057
2018-06-24 19:30 | 4397 | 0 | 0 | 0 | 294 | 169 | 411 | 6762 | 994 | 7901 | 901 | 906 | 0 | 7057 | 0 | 2100 | 6718 | 7894 | 7062
2018-06-24 20:00 | 3390 | 0 | 0 | 0 | 295 | 159 | 394 | 6742 | 973 | 7902 | 901 | 905 | 0 | 7031 | 0 | 2100 | 6718 | 7894 | 7053
2018-06-24 20:30 | 2503 | 0 | 0 | 0 | 281 | 127 | 326 | 6727 | 969 | 7903 | 901 | 905 | 0 | 6976 | 0 | 2100 | 6717 | 7894 | 7019
2018-06-24 21:00 | 1624 | 0 | 0 | 0 | 289 | 116 | 321 | 6682 | 952 | 7903 | 900 | 905 | 0 | 6899 | 0 | 2100 | 6716 | 7894 | 6967
2018-06-24 21:30 | 358 | 0 | 0 | 0 | 292 | 69 | 256 | 6609 | 955 | 7904 | 900 | 906 | 0 | 6729 | 0 | 2100 | 6716 | 7896 | 6752
2018-06-24 22:00 | 115 | 0 | 0 | 0 | 225 | 42 | 109 | 6496 | 960 | 7903 | 901 | 907 | 0 | 6500 | 0 | 2100 | 6715 | 7897 | 6494
2018-06-24 22:30 | 25 | 0 | 0 | 0 | 167 | 45 | 84 | 6386 | 952 | 7905 | 901 | 907 | 0 | 6344 | 0 | 2100 | 6715 | 7899 | 6332
2018-06-24 23:00 | 0 | 0 | 0 | 0 | 184 | 54 | 108 | 6321 | 941 | 7907 | 901 | 906 | 0 | 6243 | 0 | 2100 | 6714 | 7902 | 6231
2018-06-24 23:30 | 0 | 0 | 0 | 0 | 214 | 100 | 183 | 6167 | 968 | 7911 | 901 | 907 | 0 | 6147 | 0 | 2100 | 6713 | 7905 | 6155
2018-06-25 | 0 | 0 | 0 | 0 | 215 | 101 | 175 | 6082 | 968 | 7912 | 901 | 907 | 0 | 6039 | 0 | 2100 | 6712 | 7906 | 6073
2018-06-25 00:30 | 0 | 0 | 0 | 0 | 227 | 134 | 195 | 5999 | 962 | 7910 | 900 | 906 | 0 | 5966 | 0 | 2100 | 6712 | 7905 | 6023
2018-06-25 01:00 | 0 | 0 | 0 | 0 | 211 | 109 | 213 | 5900 | 932 | 7911 | 899 | 908 | 0 | 5868 | 0 | 2100 | 6711 | 7903 | 5944
2018-06-25 01:30 | 0 | 0 | 0 | 0 | 225 | 142 | 237 | 5822 | 911 | 7909 | 901 | 909 | 0 | 5801 | 0 | 2100 | 6711 | 7902 | 5886
2018-06-25 02:00 | 0 | 0 | 0 | 0 | 218 | 122 | 200 | 5810 | 904 | 7908 | 901 | 907 | 0 | 5751 | 0 | 2100 | 6711 | 7900 | 5848
2018-06-25 02:30 | 0 | 0 | 0 | 0 | 169 | 52 | 109 | 5815 | 908 | 7907 | 901 | 907 | 0 | 5729 | 0 | 2100 | 6711 | 7900 | 5810
2018-06-25 03:00 | 0 | 0 | 0 | 0 | 121 | 32 | 78 | 5749 | 903 | 7907 | 901 | 907 | 0 | 5680 | 0 | 2100 | 6711 | 7899 | 5760
2018-06-25 03:30 | 0 | 0 | 0 | 0 | 201 | 77 | 119 | 5699 | 900 | 7906 | 901 | 907 | 0 | 5630 | 0 | 2100 | 6711 | 7899 | 5730
2018-06-25 04:00 | 0 | 0 | 0 | 0 | 222 | 66 | 142 | 5606 | 875 | 7906 | 901 | 906 | 0 | 5573 | 0 | 2100 | 6710 | 7899 | 5695
2018-06-25 04:30 | 0 | 0 | 0 | 0 | 122 | 28 | 85 | 5610 | 865 | 7904 | 901 | 908 | 0 | 5533 | 0 | 2100 | 6711 | 7897 | 5662
2018-06-25 05:00 | 0 | 0 | 0 | 0 | 139 | 39 | 81 | 5576 | 860 | 7903 | 901 | 908 | 0 | 5500 | 0 | 2100 | 6710 | 7895 | 5633
2018-06-25 05:30 | 0 | 0 | 0 | 0 | 216 | 40 | 89 | 5538 | 850 | 7903 | 901 | 907 | 0 | 5471 | 0 | 2100 | 6710 | 7895 | 5610
2018-06-25 06:00 | 0 | 0 | 0 | 0 | 171 | 30 | 78 | 5513 | 836 | 7903 | 901 | 908 | 0 | 5438 | 0 | 2100 | 6711 | 7895 | 5585
2018-06-25 06:30 | 1 | 0 | 0 | 0 | 177 | 41 | 95 | 5469 | 824 | 7903 | 901 | 907 | 0 | 5409 | 0 | 2100 | 6711 | 7894 | 5561
2018-06-25 07:00 | 48 | 0 | 0 | 0 | 229 | 46 | 104 | 5402 | 796 | 7904 | 900 | 908 | 0 | 5366 | 0 | 2100 | 6708 | 7895 | 5534
2018-06-25 07:30 | 343 | 0 | 0 | 0 | 220 | 60 | 122 | 5347 | 766 | 7904 | 901 | 907 | 0 | 5310 | 0 | 2100 | 6711 | 7896 | 5506
2018-06-25 08:00 | 921 | 0 | 0 | 0 | 4 | 45 | 99 | 5360 | 786 | 7906 | 901 | 907 | 0 | 5432 | 0 | 2100 | 6713 | 7898 | 5614
2018-06-25 08:30 | 1712 | 0 | 0 | 0 | 17 | 64 | 170 | 5442 | 836 | 7905 | 901 | 908 | 0 | 5568 | 0 | 2100 | 6715 | 7898 | 5743
2018-06-25 09:00 | 2386 | 0 | 0 | 0 | 14 | 57 | 138 | 5471 | 853 | 7906 | 900 | 908 | 0 | 5680 | 0 | 2100 | 6719 | 7899 | 5850
2018-06-25 09:30 | 3641 | 0 | 0 | 0 | 6 | 82 | 196 | 5703 | 993 | 7904 | 900 | 908 | 0 | 6003 | 0 | 2100 | 6727 | 7898 | 6098
2018-06-25 10:00 | 4463 | 0 | 0 | 0 | 10 | 88 | 181 | 5902 | 1068 | 7901 | 901 | 907 | 0 | 6259 | 0 | 2100 | 6749 | 7895 | 6320
2018-06-25 10:30 | 5371 | 0 | 0 | 0 | 90 | 105 | 346 | 6196 | 1116 | 7900 | 901 | 906 | 0 | 6522 | 0 | 2100 | 6773 | 7893 | 6586
2018-06-25 11:00 | 6284 | 0 | 0 | 0 | 161 | 129 | 357 | 6367 | 1098 | 7899 | 901 | 906 | 0 | 6663 | 0 | 2100 | 6793 | 7890 | 6739
2018-06-25 11:30 | 7082 | 0 | 0 | 0 | 158 | 133 | 336 | 6443 | 1121 | 7897 | 901 | 907 | 0 | 6785 | 0 | 2100 | 6803 | 7888 | 6855
2018-06-25 12:00 | 7777 | 0 | 0 | 0 | 173 | 117 | 403 | 6521 | 1127 | 7894 | 900 | 907 | 0 | 6874 | 0 | 2100 | 6810 | 7886 | 6934
2018-06-25 12:30 | 8387 | 0 | 0 | 0 | 222 | 139 | 343 | 6613 | 1113 | 7895 | 900 | 906 | 0 | 6963 | 0 | 2100 | 6811 | 7886 | 7011
2018-06-25 13:00 | 8911 | 0 | 0 | 0 | 165 | 116 | 334 | 6731 | 1055 | 7894 | 900 | 906 | 0 | 7047 | 0 | 2100 | 6815 | 7885 | 7080
2018-06-25 13:30 | 9316 | 0 | 0 | 0 | 126 | 114 | 339 | 6855 | 1022 | 7893 | 901 | 906 | 0 | 7169 | 0 | 2100 | 6813 | 7884 | 7169
2018-06-25 14:00 | 9548 | 0 | 0 | 0 | 181 | 119 | 368 | 6933 | 1024 | 7891 | 900 | 906 | 0 | 7258 | 0 | 2100 | 6806 | 7882 | 7223
2018-06-25 14:30 | 9670 | 0 | 0 | 0 | 124 | 103 | 464 | 6994 | 1069 | 7889 | 900 | 907 | 0 | 7327 | 0 | 2100 | 6789 | 7880 | 7251
2018-06-25 15:00 | 9634 | 0 | 0 | 0 | 127 | 121 | 337 | 7031 | 1047 | 7888 | 900 | 907 | 0 | 7348 | 0 | 2100 | 6775 | 7878 | 7241
2018-06-25 15:30 | 9456 | 0 | 0 | 0 | 242 | 129 | 545 | 7079 | 1067 | 7888 | 900 | 907 | 0 | 7381 | 0 | 2100 | 6761 | 7878 | 7246
2018-06-25 16:00 | 8933 | 0 | 0 | 0 | 256 | 187 | 480 | 7132 | 1147 | 7888 | 900 | 906 | 0 | 7396 | 0 | 2100 | 6753 | 7878 | 7255
2018-06-25 16:30 | 8783 | 0 | 0 | 0 | 270 | 180 | 565 | 7136 | 1107 | 7888 | 900 | 906 | 0 | 7399 | 0 | 2100 | 6741 | 7877 | 7269
2018-06-25 17:00 | 8222 | 0 | 0 | 0 | 250 | 144 | 429 | 7182 | 1110 | 7887 | 899 | 906 | 0 | 7442 | 0 | 2100 | 6736 | 7876 | 7328
2018-06-25 17:30 | 7637 | 0 | 0 | 0 | 242 | 129 | 371 | 7225 | 1070 | 7885 | 900 | 905 | 0 | 7507 | 0 | 2100 | 6724 | 7874 | 7421
2018-06-25 18:00 | 6924 | 0 | 0 | 0 | 251 | 147 | 478 | 7251 | 1080 | 7884 | 900 | 905 | 0 | 7537 | 0 | 2100 | 6721 | 7872 | 7470
2018-06-25 18:30 | 5794 | 0 | 0 | 0 | 251 | 170 | 536 | 7261 | 1090 | 7884 | 900 | 905 | 0 | 7538 | 0 | 2100 | 6722 | 7872 | 7486
2018-06-25 19:00 | 5231 | 0 | 0 | 0 | 253 | 151 | 516 | 7261 | 1112 | 7882 | 900 | 905 | 0 | 7525 | 0 | 2100 | 6722 | 7871 | 7490
2018-06-25 19:30 | 3908 | 0 | 0 | 0 | 280 | 121 | 287 | 7200 | 1162 | 7882 | 899 | 905 | 0 | 7485 | 0 | 2100 | 6722 | 7871 | 7466
2018-06-25 20:00 | 3572 | 0 | 0 | 0 | 271 | 109 | 297 | 7191 | 1177 | 7882 | 899 | 905 | 0 | 7478 | 0 | 2100 | 6721 | 7871 | 7491
2018-06-25 20:30 | 2743 | 0 | 0 | 0 | 243 | 107 | 334 | 7203 | 1113 | 7881 | 899 | 905 | 0 | 7454 | 0 | 2100 | 6720 | 7870 | 7481
2018-06-25 21:00 | 1327 | 0 | 0 | 0 | 230 | 111 | 353 | 7174 | 932 | 7881 | 899 | 907 | 0 | 7354 | 0 | 2100 | 6719 | 7869 | 7384
2018-06-25 21:30 | 210 | 0 | 0 | 0 | 214 | 70 | 264 | 7039 | 902 | 7880 | 900 | 906 | 0 | 7116 | 0 | 2100 | 6718 | 7870 | 7090
2018-06-25 22:00 | 110 | 0 | 0 | 0 | 197 | 84 | 183 | 6893 | 882 | 7877 | 900 | 906 | 0 | 6883 | 0 | 2100 | 6717 | 7869 | 6826
2018-06-25 22:30 | 30 | 0 | 0 | 0 | 212 | 142 | 220 | 6603 | 1007 | 7876 | 900 | 906 | 0 | 6656 | 0 | 2100 | 6717 | 7868 | 6631
2018-06-25 23:00 | 0 | 0 | 0 | 0 | 209 | 124 | 183 | 6543 | 972 | 7875 | 901 | 906 | 0 | 6470 | 0 | 2100 | 6716 | 7868 | 6468
2018-06-25 23:30 | 0 | 0 | 0 | 0 | 204 | 101 | 197 | 6551 | 920 | 7874 | 900 | 907 | 0 | 6430 | 0 | 2100 | 6716 | 7868 | 6404
2018-06-26 | 0 | 0 | 0 | 0 | 215 | 49 | 189 | 6433 | 915 | 7874 | 901 | 907 | 0 | 6385 | 0 | 2100 | 6715 | 7867 | 6345
2018-06-26 00:30 | 0 | 0 | 0 | 0 | 210 | 67 | 180 | 6392 | 912 | 7874 | 901 | 906 | 0 | 6272 | 0 | 2100 | 6715 | 7865 | 6256
2018-06-26 01:00 | 0 | 0 | 0 | 0 | 211 | 115 | 183 | 6363 | 937 | 7872 | 901 | 906 | 0 | 6266 | 0 | 2100 | 6715 | 7864 | 6246
2018-06-26 01:30 | 0 | 0 | 0 | 0 | 213 | 107 | 202 | 6311 | 959 | 7872 | 901 | 906 | 0 | 6221 | 0 | 2100 | 6714 | 7864 | 6208
2018-06-26 02:00 | 0 | 0 | 0 | 0 | 210 | 74 | 141 | 6300 | 976 | 7871 | 900 | 907 | 0 | 6201 | 0 | 2100 | 6713 | 7863 | 6183
2018-06-26 02:30 | 0 | 0 | 0 | 0 | 234 | 56 | 155 | 6164 | 953 | 7870 | 901 | 907 | 0 | 6106 | 0 | 2100 | 6713 | 7863 | 6109
2018-06-26 03:00 | 0 | 0 | 0 | 0 | 210 | 70 | 148 | 6262 | 987 | 7868 | 901 | 907 | 0 | 6094 | 0 | 2100 | 6713 | 7860 | 6096
2018-06-26 03:30 | 0 | 0 | 0 | 0 | 214 | 75 | 159 | 6258 | 985 | 7865 | 901 | 907 | 0 | 6127 | 0 | 2100 | 6713 | 7858 | 6114
2018-06-26 04:00 | 0 | 0 | 0 | 0 | 207 | 79 | 180 | 6242 | 979 | 7864 | 901 | 907 | 0 | 6125 | 0 | 2100 | 6713 | 7857 | 6113
2018-06-26 04:30 | 0 | 0 | 0 | 0 | 199 | 66 | 178 | 6183 | 960 | 7864 | 901 | 907 | 0 | 6083 | 0 | 2100 | 6712 | 7857 | 6081
2018-06-26 05:00 | 0 | 0 | 0 | 0 | 199 | 62 | 164 | 6077 | 943 | 7863 | 901 | 907 | 0 | 6021 | 0 | 2100 | 6712 | 7857 | 6029
2018-06-26 05:30 | 0 | 0 | 0 | 0 | 184 | 82 | 175 | 6067 | 930 | 7863 | 900 | 907 | 0 | 5980 | 0 | 2100 | 6712 | 7857 | 5997
2018-06-26 06:00 | 0 | 0 | 0 | 0 | 219 | 81 | 234 | 5963 | 913 | 7867 | 899 | 908 | 0 | 5883 | 0 | 2100 | 6712 | 7860 | 5925
2018-06-26 06:30 | 0 | 0 | 0 | 0 | 175 | 78 | 201 | 5908 | 905 | 7871 | 900 | 908 | 0 | 5881 | 0 | 2100 | 6711 | 7864 | 5921
2018-06-26 07:00 | 50 | 0 | 0 | 0 | 201 | 113 | 212 | 5796 | 876 | 7874 | 901 | 908 | 0 | 5753 | 0 | 2100 | 6711 | 7866 | 5825
2018-06-26 07:30 | 430 | 0 | 0 | 0 | 194 | 93 | 229 | 5810 | 905 | 7874 | 900 | 908 | 0 | 5777 | 0 | 2100 | 6713 | 7867 | 5858
2018-06-26 08:00 | 1089 | 0 | 0 | 0 | 351 | 82 | 172 | 5844 | 935 | 7877 | 900 | 908 | 0 | 5874 | 0 | 2100 | 6717 | 7870 | 5983
2018-06-26 08:30 | 1697 | 0 | 0 | 0 | 33 | 88 | 176 | 6007 | 970 | 7879 | 900 | 907 | 0 | 6126 | 0 | 2100 | 6719 | 7872 | 6221
2018-06-26 09:00 | 2564 | 0 | 0 | 0 | 25 | 91 | 219 | 6151 | 998 | 7882 | 901 | 907 | 0 | 6356 | 0 | 2100 | 6729 | 7875 | 6417
2018-06-26 09:30 | 3469 | 0 | 0 | 0 | 8 | 198 | 382 | 6355 | 1057 | 7884 | 900 | 906 | 0 | 6588 | 0 | 2100 | 6758 | 7875 | 6616
2018-06-26 10:00 | 4414 | 0 | 0 | 0 | 0 | 160 | 372 | 6442 | 1078 | 7884 | 901 | 907 | 0 | 6752 | 0 | 2100 | 6788 | 7874 | 6747
2018-06-26 10:30 | 5313 | 0 | 0 | 0 | 356 | 237 | 537 | 6529 | 1123 | 7884 | 899 | 907 | 0 | 6864 | 0 | 2100 | 6810 | 7875 | 6860
2018-06-26 11:00 | 6168 | 0 | 0 | 0 | 8 | 209 | 409 | 6602 | 1144 | 7883 | 900 | 906 | 0 | 6932 | 0 | 2100 | 6835 | 7874 | 6930
2018-06-26 11:30 | 6986 | 0 | 0 | 0 | 30 | 169 | 365 | 6727 | 1157 | 7882 | 901 | 906 | 0 | 7046 | 0 | 2100 | 6849 | 7872 | 7050
2018-06-26 12:00 | 7786 | 0 | 0 | 0 | 223 | 192 | 695 | 6939 | 1022 | 7881 | 899 | 906 | 0 | 7214 | 0 | 2100 | 6858 | 7871 | 7212
2018-06-26 12:30 | 8514 | 0 | 0 | 0 | 218 | 154 | 541 | 7022 | 956 | 7881 | 900 | 907 | 0 | 7326 | 0 | 2100 | 6862 | 7870 | 7316
2018-06-26 13:00 | 7902 | 0 | 0 | 0 | 202 | 157 | 511 | 7045 | 933 | 7884 | 899 | 907 | 0 | 7392 | 0 | 2100 | 6857 | 7871 | 7383
2018-06-26 13:30 | 9287 | 0 | 0 | 0 | 238 | 205 | 569 | 7019 | 950 | 7886 | 900 | 907 | 0 | 7345 | 0 | 2100 | 6856 | 7874 | 7336
2018-06-26 14:00 | 9598 | 0 | 0 | 0 | 229 | 268 | 684 | 7016 | 871 | 7885 | 901 | 908 | 0 | 7319 | 0 | 2100 | 6850 | 7875 | 7295
2018-06-26 14:30 | 9754 | 0 | 0 | 0 | 230 | 249 | 817 | 7038 | 848 | 7884 | 900 | 906 | 0 | 7298 | 0 | 2100 | 6832 | 7874 | 7239
2018-06-26 15:00 | 9742 | 0 | 0 | 0 | 214 | 248 | 826 | 7064 | 838 | 7884 | 900 | 906 | 0 | 7320 | 0 | 2100 | 6814 | 7874 | 7214
2018-06-26 15:30 | 9560 | 0 | 0 | 0 | 220 | 222 | 754 | 7070 | 836 | 7885 | 900 | 908 | 0 | 7340 | 0 | 2100 | 6801 | 7874 | 7203
2018-06-26 16:00 | 9324 | 0 | 0 | 0 | 241 | 191 | 819 | 7121 | 890 | 7885 | 899 | 907 | 0 | 7382 | 0 | 2100 | 6796 | 7874 | 7232
2018-06-26 16:30 | 8894 | 0 | 0 | 0 | 261 | 248 | 768 | 7114 | 880 | 7886 | 899 | 907 | 0 | 7407 | 0 | 2100 | 6783 | 7874 | 7265
2018-06-26 17:00 | 8471 | 0 | 0 | 0 | 236 | 215 | 979 | 7149 | 857 | 7886 | 900 | 907 | 0 | 7425 | 0 | 2100 | 6776 | 7875 | 7307
2018-06-26 17:30 | 7729 | 0 | 0 | 0 | 235 | 164 | 464 | 7184 | 851 | 7885 | 899 | 905 | 0 | 7480 | 0 | 2100 | 6766 | 7874 | 7382
2018-06-26 18:00 | 7484 | 0 | 0 | 0 | 226 | 206 | 631 | 7188 | 832 | 7884 | 900 | 903 | 0 | 7502 | 0 | 2100 | 6758 | 7873 | 7427
2018-06-26 18:30 | 6574 | 0 | 0 | 0 | 194 | 184 | 502 | 7176 | 763 | 7884 | 898 | 904 | 0 | 7495 | 0 | 2100 | 6751 | 7873 | 7455
2018-06-26 19:00 | 3255 | 0 | 0 | 0 | 227 | 177 | 510 | 7080 | 698 | 7885 | 899 | 906 | 0 | 7364 | 0 | 2100 | 6742 | 7872 | 7332
2018-06-26 19:30 | 4624 | 0 | 0 | 0 | 220 | 166 | 541 | 7110 | 710 | 7884 | 899 | 906 | 0 | 7307 | 0 | 2100 | 6733 | 7873 | 7306
2018-06-26 20:00 | 3452 | 0 | 0 | 0 | 216 | 178 | 495 | 7094 | 733 | 7885 | 899 | 907 | 0 | 7344 | 0 | 2100 | 6726 | 7874 | 7339
2018-06-26 20:30 | 2558 | 0 | 0 | 0 | 218 | 177 | 598 | 7061 | 716 | 7886 | 900 | 906 | 0 | 7283 | 0 | 2100 | 6721 | 7874 | 7287
2018-06-26 21:00 | 1697 | 0 | 0 | 0 | 210 | 152 | 548 | 7019 | 718 | 7886 | 900 | 905 | 0 | 7185 | 0 | 2100 | 6723 | 7876 | 7214
2018-06-26 21:30 | 375 | 0 | 0 | 0 | 223 | 88 | 244 | 6936 | 671 | 7887 | 900 | 905 | 0 | 7029 | 0 | 2100 | 6722 | 7878 | 7013
2018-06-26 22:00 | 131 | 0 | 0 | 0 | 196 | 95 | 308 | 6834 | 618 | 7888 | 900 | 907 | 0 | 6814 | 0 | 2100 | 6721 | 7879 | 6771
2018-06-26 22:30 | 28 | 0 | 0 | 0 | 206 | 94 | 169 | 6689 | 623 | 7890 | 900 | 906 | 0 | 6641 | 0 | 2100 | 6720 | 7881 | 6597
2018-06-26 23:00 | 0 | 0 | 0 | 0 | 185 | 104 | 217 | 6621 | 619 | 7890 | 900 | 906 | 0 | 6536 | 0 | 2100 | 6720 | 7883 | 6476
2018-06-26 23:30 | 0 | 0 | 0 | 0 | 202 | 120 | 247 | 6517 | 612 | 7892 | 901 | 906 | 0 | 6435 | 0 | 2100 | 6719 | 7884 | 6385
2018-06-27 | 0 | 0 | 0 | 0 | 192 | 93 | 193 | 6500 | 592 | 7893 | 901 | 906 | 0 | 6363 | 0 | 2100 | 6719 | 7885 | 6320
2018-06-27 00:30 | 0 | 0 | 0 | 0 | 209 | 55 | 142 | 6382 | 599 | 7892 | 900 | 906 | 0 | 6297 | 0 | 2100 | 6717 | 7884 | 6257
2018-06-27 01:00 | 0 | 0 | 0 | 0 | 204 | 129 | 278 | 6172 | 658 | 7891 | 900 | 907 | 0 | 6154 | 0 | 2100 | 6717 | 7884 | 6146
2018-06-27 01:30 | 0 | 0 | 0 | 0 | 196 | 100 | 269 | 6027 | 656 | 7892 | 900 | 907 | 0 | 6004 | 0 | 2100 | 6717 | 7885 | 6030
2018-06-27 02:00 | 0 | 0 | 0 | 0 | 153 | 81 | 188 | 5945 | 670 | 7892 | 899 | 908 | 0 | 5881 | 0 | 2100 | 6716 | 7884 | 5920
2018-06-27 02:30 | 0 | 0 | 0 | 0 | 217 | 118 | 364 | 5832 | 675 | 7892 | 900 | 908 | 0 | 5789 | 0 | 2100 | 6715 | 7883 | 5850
2018-06-27 03:00 | 0 | 0 | 0 | 0 | 200 | 81 | 175 | 5827 | 655 | 7891 | 901 | 907 | 0 | 5723 | 0 | 2100 | 6715 | 7883 | 5796
2018-06-27 03:30 | 0 | 0 | 0 | 0 | 214 | 74 | 190 | 5722 | 663 | 7892 | 900 | 908 | 0 | 5673 | 0 | 2100 | 6716 | 7883 | 5747
2018-06-27 04:00 | 0 | 0 | 0 | 0 | 160 | 71 | 176 | 5689 | 654 | 7892 | 900 | 908 | 0 | 5596 | 0 | 2100 | 6715 | 7882 | 5685
2018-06-27 04:30 | 0 | 0 | 0 | 0 | 206 | 64 | 159 | 5632 | 661 | 7891 | 900 | 907 | 0 | 5553 | 0 | 2100 | 6714 | 7882 | 5648
2018-06-27 05:00 | 0 | 0 | 0 | 0 | 162 | 59 | 165 | 5578 | 649 | 7891 | 900 | 907 | 0 | 5496 | 0 | 2100 | 6715 | 7882 | 5606
2018-06-27 05:30 | 0 | 0 | 0 | 0 | 139 | 59 | 103 | 5540 | 649 | 7891 | 900 | 908 | 0 | 5459 | 0 | 2100 | 6714 | 7881 | 5569
2018-06-27 06:00 | 0 | 0 | 0 | 0 | 200 | 59 | 121 | 5474 | 640 | 7892 | 900 | 907 | 0 | 5398 | 0 | 2100 | 6714 | 7882 | 5530
2018-06-27 06:30 | 1 | 0 | 0 | 0 | 203 | 81 | 185 | 5440 | 638 | 7894 | 900 | 908 | 0 | 5369 | 0 | 2100 | 6713 | 7883 | 5501
2018-06-27 07:00 | 46 | 0 | 0 | 0 | 177 | 61 | 150 | 5396 | 630 | 7894 | 900 | 908 | 0 | 5314 | 0 | 2100 | 6713 | 7885 | 5470
2018-06-27 07:30 | 470 | 0 | 0 | 0 | 278 | 53 | 164 | 5382 | 648 | 7896 | 900 | 907 | 0 | 5328 | 0 | 2100 | 6716 | 7886 | 5494
2018-06-27 08:00 | 1118 | 0 | 0 | 0 | 15 | 54 | 214 | 5481 | 698 | 7896 | 900 | 908 | 0 | 5540 | 0 | 2100 | 6722 | 7888 | 5710
2018-06-27 08:30 | 1782 | 0 | 0 | 0 | 22 | 72 | 163 | 5605 | 726 | 7898 | 900 | 908 | 0 | 5798 | 0 | 2100 | 6741 | 7890 | 5957
2018-06-27 09:00 | 2675 | 0 | 0 | 0 | 11 | 82 | 187 | 5731 | 753 | 7898 | 900 | 908 | 0 | 6020 | 0 | 2100 | 6789 | 7891 | 6141
2018-06-27 09:30 | 3591 | 0 | 0 | 0 | 23 | 67 | 185 | 5935 | 795 | 7898 | 901 | 907 | 0 | 6295 | 0 | 2100 | 6825 | 7891 | 6380
2018-06-27 10:00 | 4529 | 0 | 0 | 0 | 7 | 95 | 298 | 6114 | 849 | 7899 | 901 | 907 | 0 | 6532 | 0 | 2100 | 6852 | 7891 | 6590
2018-06-27 10:30 | 5436 | 0 | 0 | 0 | 7 | 97 | 285 | 6303 | 907 | 7899 | 900 | 906 | 0 | 6711 | 0 | 2100 | 6881 | 7890 | 6743
2018-06-27 11:00 | 6303 | 0 | 0 | 0 | 124 | 100 | 315 | 6545 | 827 | 7897 | 900 | 907 | 0 | 6911 | 0 | 2100 | 6898 | 7887 | 6948
2018-06-27 11:30 | 7100 | 0 | 0 | 0 | 8 | 87 | 208 | 6741 | 865 | 7895 | 900 | 906 | 0 | 7134 | 0 | 2100 | 6904 | 7884 | 7154
2018-06-27 12:00 | 7830 | 0 | 0 | 0 | 133 | 99 | 299 | 6921 | 741 | 7894 | 900 | 906 | 0 | 7313 | 0 | 2100 | 6904 | 7882 | 7324
2018-06-27 12:30 | 8431 | 0 | 0 | 0 | 187 | 156 | 679 | 7015 | 650 | 7893 | 899 | 907 | 0 | 7392 | 0 | 2100 | 6905 | 7881 | 7397
2018-06-27 13:00 | 8944 | 0 | 0 | 0 | 206 | 142 | 439 | 7088 | 630 | 7892 | 899 | 907 | 0 | 7445 | 0 | 2100 | 6902 | 7880 | 7431
2018-06-27 13:30 | 9278 | 0 | 0 | 0 | 251 | 163 | 423 | 7129 | 685 | 7891 | 899 | 907 | 0 | 7472 | 0 | 2100 | 6900 | 7879 | 7441
2018-06-27 14:00 | 9591 | 0 | 0 | 0 | 231 | 159 | 449 | 7185 | 658 | 7888 | 900 | 907 | 0 | 7532 | 0 | 2100 | 6888 | 7877 | 7475
2018-06-27 14:30 | 9736 | 0 | 0 | 0 | 243 | 218 | 563 | 7229 | 667 | 7885 | 899 | 906 | 0 | 7530 | 0 | 2100 | 6865 | 7874 | 7442
2018-06-27 15:00 | 9725 | 0 | 0 | 0 | 231 | 171 | 972 | 7298 | 684 | 7884 | 899 | 905 | 0 | 7570 | 0 | 2100 | 6846 | 7873 | 7436
2018-06-27 15:30 | 9548 | 0 | 0 | 0 | 217 | 171 | 575 | 7343 | 693 | 7883 | 899 | 905 | 0 | 7650 | 0 | 2100 | 6827 | 7871 | 7480
2018-06-27 16:00 | 9269 | 0 | 0 | 0 | 222 | 174 | 787 | 7371 | 674 | 7882 | 900 | 906 | 0 | 7676 | 0 | 2100 | 6811 | 7870 | 7501
2018-06-27 16:30 | 8828 | 0 | 0 | 0 | 173 | 144 | 581 | 7416 | 711 | 7881 | 901 | 906 | 0 | 7720 | 0 | 2100 | 6802 | 7868 | 7556
2018-06-27 17:00 | 8296 | 0 | 0 | 0 | 189 | 138 | 394 | 7436 | 729 | 7877 | 900 | 906 | 0 | 7780 | 0 | 2100 | 6785 | 7866 | 7638
2018-06-27 17:30 | 7671 | 0 | 0 | 0 | 192 | 137 | 471 | 7465 | 725 | 7875 | 900 | 906 | 0 | 7790 | 0 | 2100 | 6774 | 7863 | 7687
2018-06-27 18:00 | 6959 | 0 | 0 | 0 | 240 | 161 | 527 | 7451 | 780 | 7873 | 900 | 906 | 0 | 7790 | 0 | 2100 | 6765 | 7861 | 7707
2018-06-27 18:30 | 6154 | 0 | 0 | 0 | 266 | 142 | 589 | 7440 | 875 | 7873 | 900 | 906 | 0 | 7787 | 0 | 2100 | 6751 | 7861 | 7726
2018-06-27 19:00 | 5265 | 0 | 0 | 0 | 261 | 151 | 457 | 7398 | 918 | 7873 | 900 | 906 | 0 | 7744 | 0 | 2100 | 6740 | 7860 | 7703
2018-06-27 19:30 | 4358 | 0 | 0 | 0 | 219 | 142 | 437 | 7423 | 843 | 7873 | 901 | 905 | 0 | 7704 | 0 | 2100 | 6731 | 7859 | 7687
2018-06-27 20:00 | 3426 | 0 | 0 | 0 | 206 | 136 | 456 | 7425 | 757 | 7873 | 900 | 905 | 0 | 7681 | 0 | 2100 | 6722 | 7859 | 7675
2018-06-27 20:30 | 2511 | 0 | 0 | 0 | 232 | 135 | 559 | 7402 | 713 | 7872 | 900 | 905 | 0 | 7643 | 0 | 2100 | 6722 | 7858 | 7641
2018-06-27 21:00 | 1627 | 0 | 0 | 0 | 217 | 104 | 428 | 7365 | 693 | 7871 | 899 | 904 | 0 | 7544 | 0 | 2100 | 6722 | 7857 | 7564
2018-06-27 21:30 | 380 | 0 | 0 | 0 | 222 | 91 | 309 | 7263 | 695 | 7869 | 900 | 906 | 0 | 7360 | 0 | 2100 | 6721 | 7857 | 7331
2018-06-27 22:00 | 111 | 0 | 0 | 0 | 186 | 67 | 139 | 7115 | 698 | 7867 | 900 | 906 | 0 | 7105 | 0 | 2100 | 6720 | 7857 | 7030
2018-06-27 22:30 | 23 | 0 | 0 | 0 | 208 | 132 | 250 | 6873 | 751 | 7865 | 900 | 906 | 0 | 6904 | 0 | 2100 | 6719 | 7857 | 6839
2018-06-27 23:00 | 0 | 0 | 0 | 0 | 201 | 150 | 239 | 6761 | 753 | 7866 | 900 | 907 | 0 | 6714 | 0 | 2100 | 6718 | 7858 | 6677
2018-06-27 23:30 | 0 | 0 | 0 | 0 | 196 | 76 | 205 | 6529 | 828 | 7868 | 900 | 906 | 0 | 6568 | 0 | 2100 | 6718 | 7859 | 6532
2018-06-28 | 0 | 0 | 0 | 0 | 180 | 87 | 149 | 6528 | 797 | 7867 | 900 | 907 | 0 | 6437 | 0 | 2100 | 6717 | 7859 | 6407
2018-06-28 00:30 | 0 | 0 | 0 | 0 | 167 | 74 | 147 | 6461 | 844 | 7866 | 901 | 907 | 0 | 6386 | 0 | 2100 | 6716 | 7858 | 6367
2018-06-28 01:00 | 0 | 0 | 0 | 0 | 172 | 56 | 148 | 6363 | 846 | 7865 | 901 | 906 | 0 | 6312 | 0 | 2100 | 6716 | 7857 | 6294
2018-06-28 01:30 | 0 | 0 | 0 | 0 | 116 | 44 | 164 | 6281 | 845 | 7865 | 900 | 906 | 0 | 6222 | 0 | 2100 | 6716 | 7856 | 6210
2018-06-28 02:00 | 0 | 0 | 0 | 0 | 236 | 58 | 142 | 6201 | 826 | 7862 | 900 | 907 | 0 | 6132 | 0 | 2100 | 6715 | 7855 | 6137
2018-06-28 02:30 | 0 | 0 | 0 | 0 | 335 | 47 | 98 | 6128 | 826 | 7861 | 900 | 907 | 0 | 6062 | 0 | 2100 | 6715 | 7853 | 6075
2018-06-28 03:00 | 0 | 0 | 0 | 0 | 236 | 54 | 152 | 6051 | 814 | 7858 | 900 | 907 | 0 | 5976 | 0 | 2100 | 6714 | 7852 | 6007
2018-06-28 03:30 | 0 | 0 | 0 | 0 | 231 | 48 | 143 | 5994 | 809 | 7857 | 898 | 908 | 0 | 5915 | 0 | 2100 | 6713 | 7850 | 5949
2018-06-28 04:00 | 0 | 0 | 0 | 0 | 222 | 65 | 159 | 5945 | 804 | 7856 | 899 | 909 | 0 | 5864 | 0 | 2100 | 6714 | 7848 | 5909
2018-06-28 04:30 | 0 | 0 | 0 | 0 | 264 | 37 | 127 | 5868 | 800 | 7854 | 900 | 908 | 0 | 5800 | 0 | 2100 | 6713 | 7847 | 5858
2018-06-28 05:00 | 0 | 0 | 0 | 0 | 231 | 38 | 105 | 5846 | 800 | 7853 | 901 | 907 | 0 | 5745 | 0 | 2100 | 6713 | 7845 | 5812
2018-06-28 05:30 | 0 | 0 | 0 | 0 | 237 | 37 | 143 | 5797 | 800 | 7851 | 901 | 907 | 0 | 5726 | 0 | 2100 | 6713 | 7843 | 5800
2018-06-28 06:00 | 0 | 0 | 0 | 0 | 92 | 42 | 140 | 5750 | 800 | 7849 | 900 | 907 | 0 | 5676 | 0 | 2100 | 6713 | 7842 | 5764
2018-06-28 06:30 | 0 | 0 | 0 | 0 | 165 | 72 | 129 | 5759 | 807 | 7849 | 901 | 908 | 0 | 5662 | 0 | 2100 | 6712 | 7841 | 5750
2018-06-28 07:00 | 54 | 0 | 0 | 0 | 217 | 38 | 116 | 5719 | 802 | 7848 | 900 | 908 | 0 | 5658 | 0 | 2100 | 6712 | 7841 | 5743
2018-06-28 07:30 | 483 | 0 | 0 | 0 | 56 | 24 | 67 | 5699 | 815 | 7849 | 900 | 907 | 0 | 5655 | 0 | 2100 | 6715 | 7841 | 5748
2018-06-28 08:00 | 859 | 0 | 0 | 0 | 2 | 45 | 99 | 5725 | 849 | 7849 | 900 | 907 | 0 | 5784 | 0 | 2100 | 6716 | 7841 | 5890
2018-06-28 08:30 | 1590 | 0 | 0 | 0 | 12 | 63 | 153 | 5793 | 873 | 7848 | 899 | 908 | 0 | 5909 | 0 | 2100 | 6719 | 7841 | 6010
2018-06-28 09:00 | 2267 | 0 | 0 | 0 | 3 | 81 | 172 | 5909 | 926 | 7848 | 900 | 907 | 0 | 6161 | 0 | 2100 | 6722 | 7840 | 6230
2018-06-28 09:30 | 2725 | 0 | 0 | 0 | 3 | 67 | 143 | 6021 | 944 | 7846 | 900 | 907 | 0 | 6282 | 0 | 2100 | 6735 | 7838 | 6338
2018-06-28 10:00 | 2750 | 0 | 0 | 0 | 29 | 85 | 263 | 6206 | 1020 | 7846 | 901 | 907 | 0 | 6432 | 0 | 2100 | 6738 | 7837 | 6481
2018-06-28 10:30 | 4269 | 0 | 0 | 0 | 83 | 87 | 220 | 6408 | 1054 | 7843 | 900 | 906 | 0 | 6612 | 0 | 2100 | 6781 | 7834 | 6637
2018-06-28 11:00 | 5330 | 0 | 0 | 0 | 104 | 82 | 279 | 6545 | 1083 | 7841 | 900 | 906 | 0 | 6864 | 0 | 2100 | 6808 | 7832 | 6863
2018-06-28 11:30 | 6479 | 0 | 0 | 0 | 135 | 99 | 267 | 6800 | 1021 | 7839 | 900 | 906 | 0 | 7127 | 0 | 2100 | 6832 | 7828 | 7126
2018-06-28 12:00 | 7567 | 0 | 0 | 0 | 139 | 109 | 279 | 6966 | 991 | 7837 | 900 | 906 | 0 | 7310 | 0 | 2100 | 6853 | 7825 | 7307
2018-06-28 12:30 | 8281 | 0 | 0 | 0 | 209 | 101 | 256 | 7123 | 1044 | 7834 | 899 | 907 | 0 | 7509 | 0 | 2100 | 6860 | 7821 | 7492
2018-06-28 13:00 | 9123 | 0 | 0 | 0 | 187 | 108 | 308 | 7296 | 1041 | 7831 | 899 | 906 | 0 | 7672 | 0 | 2100 | 6866 | 7819 | 7653
2018-06-28 13:30 | 9359 | 0 | 0 | 0 | 162 | 93 | 270 | 7400 | 1003 | 7831 | 900 | 906 | 0 | 7843 | 0 | 2100 | 6865 | 7817 | 7823
2018-06-28 14:00 | 9020 | 0 | 0 | 0 | 292 | 165 | 674 | 7367 | 1032 | 7830 | 900 | 906 | 0 | 7849 | 0 | 2100 | 6852 | 7816 | 7798
2018-06-28 14:30 | 8621 | 0 | 0 | 0 | 270 | 131 | 542 | 7439 | 989 | 7827 | 900 | 907 | 0 | 7814 | 0 | 2100 | 6830 | 7814 | 7742
2018-06-28 15:00 | 9481 | 0 | 0 | 0 | 262 | 200 | 489 | 7473 | 1028 | 7826 | 900 | 907 | 0 | 7824 | 0 | 2100 | 6811 | 7813 | 7709
2018-06-28 15:30 | 9389 | 0 | 0 | 0 | 250 | 196 | 571 | 7477 | 1028 | 7826 | 900 | 907 | 0 | 7816 | 0 | 2100 | 6793 | 7814 | 7682
2018-06-28 16:00 | 8502 | 0 | 0 | 0 | 274 | 219 | 519 | 7404 | 1136 | 7826 | 901 | 906 | 0 | 7775 | 0 | 2100 | 6779 | 7814 | 7638
2018-06-28 16:30 | 4640 | 0 | 0 | 0 | 260 | 161 | 496 | 7296 | 1168 | 7827 | 900 | 905 | 0 | 7603 | 0 | 2100 | 6767 | 7815 | 7526
2018-06-28 17:00 | 8506 | 0 | 0 | 0 | 253 | 189 | 507 | 7370 | 1125 | 7826 | 899 | 905 | 0 | 7608 | 0 | 2100 | 6759 | 7814 | 7532
2018-06-28 17:30 | 7720 | 0 | 0 | 0 | 242 | 201 | 530 | 7402 | 1055 | 7826 | 901 | 907 | 0 | 7714 | 0 | 2100 | 6749 | 7814 | 7618
2018-06-28 18:00 | 6842 | 0 | 0 | 0 | 269 | 229 | 569 | 7348 | 939 | 7825 | 901 | 906 | 0 | 7684 | 0 | 2100 | 6738 | 7813 | 7601
2018-06-28 18:30 | 6111 | 0 | 0 | 0 | 265 | 215 | 720 | 7320 | 833 | 7825 | 899 | 906 | 0 | 7622 | 0 | 2100 | 6733 | 7812 | 7563
2018-06-28 19:00 | 5356 | 0 | 0 | 0 | 240 | 201 | 518 | 7305 | 816 | 7825 | 900 | 905 | 0 | 7604 | 0 | 2100 | 6723 | 7812 | 7560
2018-06-28 19:30 | 4436 | 0 | 0 | 0 | 253 | 189 | 632 | 7224 | 779 | 7824 | 899 | 904 | 0 | 7544 | 0 | 2100 | 6722 | 7813 | 7515
2018-06-28 20:00 | 3643 | 0 | 0 | 0 | 236 | 209 | 550 | 7167 | 813 | 7828 | 898 | 906 | 0 | 7458 | 0 | 2100 | 6722 | 7815 | 7445
2018-06-28 20:30 | 2494 | 0 | 0 | 0 | 239 | 193 | 528 | 7084 | 848 | 7830 | 899 | 907 | 0 | 7350 | 0 | 2100 | 6722 | 7817 | 7342
2018-06-28 21:00 | 1386 | 0 | 0 | 0 | 248 | 194 | 560 | 6952 | 902 | 7829 | 899 | 907 | 0 | 7158 | 0 | 2100 | 6721 | 7818 | 7170
2018-06-28 21:30 | 295 | 0 | 0 | 0 | 230 | 140 | 476 | 6838 | 820 | 7830 | 899 | 906 | 0 | 6914 | 0 | 2100 | 6720 | 7821 | 6928
2018-06-28 22:00 | 13 | 0 | 0 | 0 | 279 | 154 | 566 | 6755 | 763 | 7834 | 899 | 907 | 0 | 6779 | 0 | 2100 | 6719 | 7826 | 6793
2018-06-28 22:30 | 0 | 0 | 0 | 0 | 267 | 144 | 600 | 6604 | 746 | 7838 | 900 | 906 | 0 | 6625 | 0 | 2100 | 6719 | 7830 | 6644
2018-06-28 23:00 | 0 | 120 | 0 | 0 | 226 | 227 | 833 | 6439 | 818 | 7849 | 899 | 906 | 719 | 6478 | 0 | 2100 | 6718 | 7841 | 6503
2018-06-28 23:30 | 0 | 68 | 0 | 0 | 262 | 160 | 658 | 6203 | 942 | 7852 | 901 | 907 | 719 | 6124 | 0 | 2100 | 6717 | 7844 | 6237
2018-06-29 | 0 | 100 | 0 | 0 | 210 | 214 | 818 | 6138 | 922 | 7853 | 901 | 906 | 959 | 6038 | 0 | 2100 | 6717 | 7846 | 6135
2018-06-29 00:30 | 0 | 0 | 0 | 0 | 107 | 62 | 196 | 6112 | 952 | 7848 | 900 | 906 | 0 | 5990 | 0 | 2100 | 6715 | 7840 | 6082
2018-06-29 01:00 | 0 | 0 | 0 | 0 | 187 | 71 | 205 | 6160 | 952 | 7842 | 901 | 907 | 0 | 6045 | 0 | 2100 | 6715 | 7834 | 6096
2018-06-29 01:30 | 0 | 0 | 0 | 0 | 186 | 90 | 266 | 6317 | 846 | 7838 | 900 | 907 | 0 | 6150 | 0 | 2100 | 6715 | 7830 | 6154
2018-06-29 02:00 | 0 | 0 | 0 | 0 | 178 | 86 | 249 | 6325 | 842 | 7834 | 900 | 906 | 0 | 6225 | 0 | 2100 | 6715 | 7827 | 6213
2018-06-29 02:30 | 0 | 0 | 0 | 0 | 219 | 71 | 190 | 6300 | 834 | 7834 | 900 | 907 | 0 | 6235 | 0 | 2100 | 6715 | 7827 | 6229
2018-06-29 03:00 | 0 | 0 | 0 | 0 | 172 | 84 | 295 | 6269 | 844 | 7833 | 900 | 906 | 0 | 6205 | 0 | 2100 | 6714 | 7826 | 6209
2018-06-29 03:30 | 0 | 0 | 0 | 0 | 216 | 84 | 149 | 6160 | 865 | 7835 | 900 | 907 | 0 | 6127 | 0 | 2100 | 6714 | 7827 | 6147
2018-06-29 04:00 | 0 | 0 | 0 | 0 | 203 | 125 | 222 | 6058 | 861 | 7836 | 901 | 907 | 0 | 6025 | 0 | 2100 | 6715 | 7828 | 6057
2018-06-29 04:30 | 0 | 0 | 0 | 0 | 197 | 107 | 212 | 6017 | 842 | 7836 | 899 | 908 | 0 | 5946 | 0 | 2100 | 6714 | 7828 | 5981
2018-06-29 05:00 | 0 | 0 | 0 | 0 | 199 | 76 | 185 | 6004 | 826 | 7834 | 899 | 909 | 0 | 5895 | 0 | 2100 | 6713 | 7826 | 5925
2018-06-29 05:30 | 0 | 0 | 0 | 0 | 216 | 165 | 289 | 5805 | 840 | 7837 | 900 | 908 | 0 | 5810 | 0 | 2100 | 6713 | 7829 | 5877
2018-06-29 06:00 | 0 | 0 | 0 | 0 | 209 | 136 | 229 | 5835 | 826 | 7838 | 900 | 908 | 0 | 5735 | 0 | 2100 | 6713 | 7830 | 5825
2018-06-29 06:30 | 0 | 0 | 0 | 0 | 210 | 151 | 291 | 5807 | 821 | 7839 | 900 | 908 | 0 | 5735 | 0 | 2100 | 6713 | 7832 | 5816
2018-06-29 07:00 | 38 | 0 | 0 | 0 | 206 | 113 | 210 | 5837 | 821 | 7840 | 900 | 907 | 0 | 5743 | 0 | 2100 | 6712 | 7833 | 5810
2018-06-29 07:30 | 340 | 0 | 0 | 0 | 197 | 63 | 209 | 5778 | 807 | 7846 | 900 | 907 | 0 | 5728 | 0 | 2100 | 6715 | 7838 | 5806
2018-06-29 08:00 | 786 | 0 | 0 | 0 | 205 | 67 | 173 | 5910 | 838 | 7847 | 899 | 909 | 0 | 5889 | 0 | 2100 | 6717 | 7840 | 5988
2018-06-29 08:30 | 1588 | 0 | 0 | 0 | 350 | 80 | 154 | 5943 | 885 | 7849 | 900 | 908 | 0 | 6070 | 0 | 2100 | 6720 | 7841 | 6144
2018-06-29 09:00 | 1084 | 0 | 0 | 0 | 321 | 56 | 148 | 6001 | 865 | 7850 | 900 | 907 | 0 | 6125 | 0 | 2100 | 6720 | 7842 | 6199
2018-06-29 09:30 | 1722 | 0 | 0 | 0 | 233 | 96 | 332 | 6124 | 836 | 7852 | 900 | 907 | 0 | 6167 | 0 | 2100 | 6721 | 7844 | 6244
2018-06-29 10:00 | 3753 | 0 | 0 | 0 | 251 | 152 | 633 | 6187 | 790 | 7853 | 900 | 907 | 0 | 6312 | 0 | 2100 | 6731 | 7847 | 6348
2018-06-29 10:30 | 3649 | 0 | 0 | 0 | 251 | 169 | 495 | 6207 | 858 | 7858 | 900 | 907 | 0 | 6497 | 0 | 2100 | 6741 | 7850 | 6544
2018-06-29 11:00 | 2038 | 0 | 0 | 0 | 272 | 160 | 474 | 6124 | 831 | 7859 | 900 | 907 | 0 | 6336 | 0 | 2100 | 6735 | 7852 | 6419
2018-06-29 11:30 | 5429 | 0 | 0 | 0 | 248 | 181 | 765 | 6194 | 844 | 7861 | 900 | 907 | 0 | 6356 | 0 | 2100 | 6787 | 7853 | 6424
2018-06-29 12:00 | 5225 | 0 | 0 | 0 | 220 | 161 | 437 | 6268 | 803 | 7863 | 900 | 906 | 0 | 6548 | 0 | 2100 | 6786 | 7854 | 6598
2018-06-29 12:30 | 3397 | 0 | 0 | 0 | 257 | 161 | 451 | 6246 | 798 | 7864 | 900 | 907 | 0 | 6509 | 0 | 2100 | 6784 | 7855 | 6574
2018-06-29 13:00 | 2294 | 4 | 0 | 0 | 272 | 169 | 539 | 6181 | 808 | 7864 | 900 | 907 | 240 | 6386 | 0 | 2100 | 6776 | 7857 | 6467
2018-06-29 13:30 | 1907 | 104 | 1 | 34 | 293 | 161 | 421 | 5998 | 884 | 7868 | 900 | 907 | 1438 | 6194 | 0 | 2100 | 6770 | 7860 | 6267
2018-06-29 14:00 | 3988 | 4 | 0 | 0 | 287 | 146 | 413 | 6007 | 925 | 7870 | 900 | 907 | 240 | 6139 | 0 | 2100 | 6779 | 7863 | 6197
2018-06-29 14:30 | 3671 | 0 | 0 | 0 | 329 | 199 | 442 | 6068 | 899 | 7870 | 900 | 906 | 0 | 6217 | 0 | 2100 | 6784 | 7862 | 6260
2018-06-29 15:00 | 5598 | 36 | 0 | 0 | 301 | 179 | 678 | 6071 | 925 | 7870 | 900 | 907 | 719 | 6212 | 0 | 2100 | 6786 | 7863 | 6243
2018-06-29 15:30 | 8389 | 20 | 1 | 27 | 296 | 211 | 557 | 6168 | 945 | 7869 | 900 | 907 | 959 | 6394 | 0 | 2100 | 6789 | 7863 | 6331
2018-06-29 16:00 | 7022 | 0 | 0 | 0 | 302 | 169 | 433 | 6228 | 908 | 7870 | 900 | 906 | 0 | 6494 | 0 | 2100 | 6790 | 7862 | 6435
2018-06-29 16:30 | 3366 | 0 | 0 | 0 | 81 | 120 | 300 | 6240 | 902 | 7870 | 900 | 906 | 0 | 6529 | 0 | 2100 | 6787 | 7861 | 6527
2018-06-29 17:00 | 2867 | 12 | 4 | 14 | 224 | 147 | 505 | 6247 | 849 | 7873 | 900 | 906 | 240 | 6402 | 0 | 2100 | 6792 | 7865 | 6454
2018-06-29 17:30 | 4233 | 0 | 2 | 28 | 290 | 209 | 612 | 6283 | 852 | 7876 | 901 | 907 | 0 | 6479 | 0 | 2100 | 6791 | 7867 | 6504
2018-06-29 18:00 | 2555 | 0 | 0 | 0 | 288 | 138 | 391 | 6190 | 857 | 7880 | 901 | 907 | 0 | 6372 | 0 | 2100 | 6784 | 7871 | 6423
2018-06-29 18:30 | 2368 | 0 | 0 | 0 | 262 | 158 | 527 | 6185 | 837 | 7879 | 901 | 907 | 0 | 6372 | 0 | 2100 | 6784 | 7871 | 6423
2018-06-29 19:00 | 4292 | 0 | 0 | 0 | 228 | 153 | 596 | 6182 | 794 | 7879 | 900 | 906 | 0 | 6307 | 0 | 2100 | 6785 | 7871 | 6381
2018-06-29 19:30 | 4531 | 0 | 0 | 0 | 217 | 144 | 428 | 6310 | 793 | 7879 | 900 | 906 | 0 | 6564 | 0 | 2100 | 6784 | 7871 | 6632
2018-06-29 20:00 | 1905 | 0 | 0 | 0 | 216 | 100 | 416 | 6257 | 720 | 7880 | 900 | 906 | 0 | 6487 | 0 | 2100 | 6776 | 7871 | 6536
2018-06-29 20:30 | 1019 | 0 | 0 | 0 | 118 | 65 | 182 | 6220 | 725 | 7880 | 901 | 907 | 0 | 6352 | 0 | 2100 | 6772 | 7871 | 6410
2018-06-29 21:00 | 1744 | 0 | 0 | 0 | 107 | 79 | 231 | 6212 | 774 | 7877 | 900 | 906 | 0 | 6343 | 0 | 2100 | 6766 | 7869 | 6474
2018-06-29 21:30 | 348 | 0 | 0 | 0 | 135 | 58 | 161 | 6164 | 751 | 7879 | 901 | 906 | 0 | 6264 | 0 | 2100 | 6756 | 7871 | 6343
2018-06-29 22:00 | 141 | 0 | 0 | 0 | 177 | 61 | 172 | 6037 | 774 | 7879 | 900 | 907 | 0 | 6061 | 0 | 2100 | 6743 | 7872 | 6112
2018-06-29 22:30 | 15 | 0 | 0 | 0 | 207 | 47 | 151 | 5915 | 782 | 7880 | 899 | 908 | 0 | 5892 | 0 | 2100 | 6739 | 7872 | 5954
2018-06-29 23:00 | 0 | 0 | 0 | 0 | 214 | 68 | 171 | 5841 | 793 | 7885 | 900 | 908 | 0 | 5776 | 0 | 2100 | 6732 | 7875 | 5847
2018-06-29 23:30 | 0 | 0 | 0 | 0 | 195 | 50 | 115 | 5800 | 796 | 7888 | 900 | 907 | 0 | 5722 | 0 | 2100 | 6729 | 7877 | 5788
2018-06-30 | 0 | 0 | 0 | 0 | 216 | 82 | 188 | 5672 | 781 | 7889 | 900 | 908 | 0 | 5640 | 0 | 2100 | 6722 | 7878 | 5735
2018-06-30 00:30 | 0 | 48 | 0 | 0 | 254 | 105 | 429 | 5658 | 776 | 7891 | 900 | 908 | 1199 | 5593 | 0 | 2100 | 6722 | 7879 | 5724
2018-06-30 01:00 | 0 | 683 | 0 | 0 | 97 | 98 | 273 | 5675 | 855 | 7892 | 900 | 908 | 4075 | 5632 | 0 | 2100 | 6721 | 7880 | 5765
2018-06-30 01:30 | 0 | 28 | 0 | 0 | 349 | 68 | 185 | 5603 | 864 | 7890 | 900 | 907 | 1199 | 5586 | 0 | 2100 | 6722 | 7879 | 5747
2018-06-30 02:00 | 0 | 0 | 0 | 0 | 276 | 87 | 190 | 5619 | 865 | 7891 | 900 | 908 | 0 | 5564 | 0 | 2100 | 6722 | 7881 | 5735
2018-06-30 02:30 | 0 | 0 | 0 | 0 | 295 | 62 | 149 | 5607 | 869 | 7893 | 900 | 908 | 0 | 5565 | 0 | 2100 | 6722 | 7883 | 5725
2018-06-30 03:00 | 0 | 32 | 0 | 0 | 4 | 91 | 306 | 5575 | 843 | 7891 | 900 | 907 | 959 | 5537 | 0 | 2100 | 6722 | 7881 | 5705
2018-06-30 03:30 | 0 | 40 | 0 | 0 | 352 | 138 | 250 | 5529 | 824 | 7894 | 900 | 908 | 959 | 5512 | 0 | 2100 | 6722 | 7883 | 5687
2018-06-30 04:00 | 0 | 435 | 0 | 0 | 274 | 95 | 325 | 5479 | 798 | 7898 | 900 | 908 | 1918 | 5469 | 0 | 2100 | 6721 | 7887 | 5655
2018-06-30 04:30 | 0 | 160 | 0 | 0 | 56 | 36 | 119 | 5443 | 780 | 7899 | 900 | 908 | 959 | 5422 | 0 | 2100 | 6721 | 7888 | 5625
2018-06-30 05:00 | 0 | 423 | 0 | 0 | 356 | 41 | 81 | 5428 | 783 | 7901 | 900 | 907 | 2157 | 5406 | 0 | 2100 | 6721 | 7889 | 5611
2018-06-30 05:30 | 0 | 128 | 0 | 0 | 64 | 83 | 208 | 5420 | 795 | 7896 | 900 | 908 | 959 | 5403 | 0 | 2100 | 6720 | 7885 | 5608
2018-06-30 06:00 | 0 | 0 | 0 | 0 | 260 | 70 | 205 | 5388 | 775 | 7897 | 900 | 908 | 0 | 5364 | 0 | 2100 | 6720 | 7885 | 5574
2018-06-30 06:30 | 0 | 0 | 0 | 0 | 184 | 46 | 95 | 5374 | 763 | 7897 | 900 | 907 | 0 | 5340 | 0 | 2100 | 6720 | 7885 | 5544
2018-06-30 07:00 | 18 | 0 | 0 | 0 | 180 | 30 | 70 | 5331 | 751 | 7896 | 900 | 908 | 0 | 5304 | 0 | 2100 | 6720 | 7885 | 5499
2018-06-30 07:30 | 195 | 0 | 0 | 0 | 50 | 43 | 92 | 5279 | 730 | 7900 | 900 | 908 | 0 | 5254 | 0 | 2100 | 6719 | 7889 | 5463
2018-06-30 08:00 | 826 | 0 | 0 | 0 | 0 | 33 | 103 | 5281 | 739 | 7903 | 900 | 907 | 0 | 5265 | 0 | 2100 | 6722 | 7892 | 5476
2018-06-30 08:30 | 1259 | 0 | 0 | 0 | 284 | 69 | 144 | 5373 | 799 | 7906 | 900 | 908 | 0 | 5407 | 0 | 2100 | 6725 | 7895 | 5594
2018-06-30 09:00 | 2120 | 0 | 0 | 0 | 358 | 51 | 133 | 5445 | 837 | 7906 | 900 | 908 | 0 | 5549 | 0 | 2100 | 6745 | 7896 | 5694
2018-06-30 09:30 | 2940 | 0 | 0 | 0 | 5 | 81 | 187 | 5536 | 881 | 7908 | 900 | 908 | 0 | 5717 | 0 | 2100 | 6785 | 7897 | 5842
2018-06-30 10:00 | 4640 | 0 | 0 | 0 | 26 | 95 | 266 | 5663 | 917 | 7906 | 900 | 908 | 0 | 5945 | 0 | 2100 | 6847 | 7898 | 6030
2018-06-30 10:30 | 5272 | 0 | 0 | 0 | 15 | 116 | 273 | 5783 | 923 | 7906 | 900 | 907 | 0 | 6189 | 0 | 2100 | 6868 | 7898 | 6237
2018-06-30 11:00 | 6950 | 0 | 0 | 0 | 345 | 148 | 380 | 5898 | 931 | 7907 | 900 | 907 | 0 | 6305 | 0 | 2100 | 6893 | 7899 | 6376
2018-06-30 11:30 | 7161 | 0 | 0 | 0 | 311 | 182 | 542 | 6003 | 900 | 7907 | 900 | 907 | 0 | 6370 | 0 | 2100 | 6929 | 7899 | 6455
2018-06-30 12:00 | 8047 | 0 | 0 | 0 | 300 | 182 | 582 | 6070 | 867 | 7906 | 901 | 907 | 0 | 6444 | 0 | 2100 | 6955 | 7898 | 6534
2018-06-30 12:30 | 6255 | 0 | 0 | 0 | 303 | 196 | 679 | 6086 | 839 | 7908 | 900 | 907 | 0 | 6460 | 0 | 2100 | 6939 | 7900 | 6564
2018-06-30 13:00 | 4961 | 0 | 0 | 0 | 314 | 200 | 541 | 6045 | 817 | 7911 | 901 | 906 | 0 | 6341 | 0 | 2100 | 6935 | 7902 | 6451
2018-06-30 13:30 | 8027 | 0 | 0 | 0 | 264 | 202 | 488 | 6120 | 835 | 7910 | 901 | 906 | 0 | 6349 | 0 | 2100 | 6963 | 7902 | 6421
2018-06-30 14:00 | 7462 | 0 | 0 | 0 | 292 | 214 | 641 | 6195 | 820 | 7910 | 901 | 907 | 0 | 6487 | 0 | 2100 | 6953 | 7901 | 6520
2018-06-30 14:30 | 9931 | 0 | 0 | 0 | 279 | 192 | 480 | 6247 | 833 | 7909 | 900 | 907 | 0 | 6523 | 0 | 2100 | 6938 | 7901 | 6511
2018-06-30 15:00 | 8447 | 0 | 0 | 0 | 268 | 185 | 482 | 6309 | 808 | 7909 | 900 | 906 | 0 | 6611 | 0 | 2100 | 6924 | 7901 | 6570
2018-06-30 15:30 | 8566 | 0 | 0 | 0 | 273 | 164 | 403 | 6351 | 831 | 7911 | 900 | 907 | 0 | 6654 | 0 | 2100 | 6915 | 7902 | 6602
2018-06-30 16:00 | 6346 | 0 | 0 | 0 | 245 | 153 | 519 | 6350 | 836 | 7911 | 900 | 906 | 0 | 6647 | 0 | 2100 | 6908 | 7902 | 6616
2018-06-30 16:30 | 3587 | 0 | 0 | 0 | 258 | 159 | 437 | 6332 | 803 | 7911 | 901 | 906 | 0 | 6602 | 0 | 2100 | 6901 | 7902 | 6616
2018-06-30 17:00 | 5735 | 0 | 0 | 0 | 254 | 171 | 428 | 6384 | 799 | 7910 | 900 | 906 | 0 | 6610 | 0 | 2100 | 6896 | 7902 | 6624
2018-06-30 17:30 | 5333 | 0 | 0 | 0 | 233 | 181 | 533 | 6415 | 788 | 7910 | 901 | 906 | 0 | 6636 | 0 | 2100 | 6891 | 7901 | 6656
2018-06-30 18:00 | 5694 | 0 | 0 | 0 | 234 | 178 | 446 | 6438 | 776 | 7910 | 901 | 906 | 0 | 6661 | 0 | 2100 | 6884 | 7901 | 6682
2018-06-30 18:30 | 4629 | 0 | 0 | 0 | 242 | 185 | 596 | 6441 | 790 | 7910 | 900 | 906 | 0 | 6695 | 0 | 2100 | 6880 | 7900 | 6710
2018-06-30 19:00 | 4973 | 0 | 0 | 0 | 252 | 182 | 448 | 6477 | 812 | 7910 | 900 | 906 | 0 | 6722 | 0 | 2100 | 6872 | 7900 | 6753
2018-06-30 19:30 | 3700 | 0 | 0 | 0 | 280 | 136 | 339 | 6449 | 793 | 7909 | 900 | 906 | 0 | 6672 | 0 | 2100 | 6865 | 7899 | 6705
2018-06-30 20:00 | 3297 | 0 | 0 | 0 | 254 | 150 | 474 | 6473 | 760 | 7907 | 900 | 906 | 0 | 6695 | 0 | 2100 | 6853 | 7897 | 6739
2018-06-30 20:30 | 2652 | 0 | 0 | 0 | 233 | 135 | 443 | 6482 | 753 | 7907 | 900 | 906 | 0 | 6706 | 0 | 2100 | 6845 | 7897 | 6761
2018-06-30 21:00 | 1682 | 0 | 0 | 0 | 252 | 104 | 485 | 6443 | 723 | 7906 | 900 | 906 | 0 | 6648 | 0 | 2100 | 6834 | 7897 | 6733
2018-06-30 21:30 | 313 | 0 | 0 | 0 | 256 | 70 | 242 | 6368 | 709 | 7904 | 900 | 906 | 0 | 6474 | 0 | 2100 | 6820 | 7896 | 6511
2018-06-30 22:00 | 128 | 0 | 0 | 0 | 222 | 55 | 138 | 6265 | 712 | 7904 | 900 | 907 | 0 | 6257 | 0 | 2100 | 6810 | 7896 | 6272
2018-06-30 22:30 | 16 | 0 | 0 | 0 | 202 | 78 | 195 | 6138 | 729 | 7904 | 901 | 907 | 0 | 6104 | 0 | 2100 | 6801 | 7897 | 6126
2018-06-30 23:00 | 0 | 0 | 0 | 0 | 207 | 123 | 231 | 6006 | 732 | 7905 | 900 | 908 | 0 | 5983 | 0 | 2100 | 6795 | 7897 | 6023
2018-06-30 23:30 | 0 | 0 | 0 | 0 | 218 | 140 | 220 | 5852 | 763 | 7909 | 899 | 909 | 0 | 5850 | 0 | 2100 | 6786 | 7899 | 5924
2018-07-01 | 0 | 0 | 0 | 0 | 229 | 89 | 272 | 5734 | 758 | 7909 | 900 | 907 | 0 | 5722 | 0 | 2100 | 6784 | 7898 | 5824
2018-07-01 00:30 | 0 | 0 | 0 | 0 | 220 | 111 | 222 | 5693 | 757 | 7907 | 900 | 908 | 0 | 5651 | 0 | 2100 | 6772 | 7897 | 5770
2018-07-01 01:00 | 0 | 0 | 0 | 0 | 205 | 95 | 240 | 5654 | 752 | 7908 | 900 | 908 | 0 | 5594 | 0 | 2100 | 6767 | 7898 | 5713
2018-07-01 01:30 | 0 | 0 | 0 | 0 | 200 | 102 | 243 | 5635 | 772 | 7908 | 900 | 908 | 0 | 5567 | 0 | 2100 | 6767 | 7898 | 5690
2018-07-01 02:00 | 0 | 0 | 0 | 0 | 207 | 78 | 200 | 5609 | 778 | 7908 | 900 | 908 | 0 | 5561 | 0 | 2100 | 6765 | 7897 | 5690
2018-07-01 02:30 | 0 | 0 | 0 | 0 | 156 | 57 | 131 | 5539 | 765 | 7906 | 900 | 908 | 0 | 5509 | 0 | 2100 | 6759 | 7896 | 5644
2018-07-01 03:00 | 0 | 0 | 0 | 0 | 114 | 45 | 101 | 5529 | 765 | 7906 | 900 | 907 | 0 | 5472 | 0 | 2100 | 6757 | 7895 | 5621
2018-07-01 03:30 | 0 | 0 | 0 | 0 | 205 | 73 | 224 | 5481 | 753 | 7903 | 900 | 907 | 0 | 5428 | 0 | 2100 | 6752 | 7891 | 5570
2018-07-01 04:00 | 0 | 0 | 0 | 0 | 180 | 74 | 191 | 5435 | 750 | 7900 | 900 | 907 | 0 | 5387 | 0 | 2100 | 6750 | 7888 | 5540
2018-07-01 04:30 | 0 | 0 | 0 | 0 | 189 | 55 | 128 | 5409 | 741 | 7898 | 900 | 907 | 0 | 5346 | 0 | 2100 | 6748 | 7887 | 5510
2018-07-01 05:00 | 0 | 0 | 0 | 0 | 156 | 51 | 142 | 5393 | 735 | 7898 | 900 | 908 | 0 | 5313 | 0 | 2100 | 6743 | 7887 | 5484
2018-07-01 05:30 | 0 | 0 | 0 | 0 | 147 | 46 | 95 | 5372 | 734 | 7898 | 900 | 907 | 0 | 5301 | 0 | 2100 | 6741 | 7887 | 5479
2018-07-01 06:00 | 0 | 0 | 0 | 0 | 169 | 41 | 90 | 5385 | 756 | 7898 | 900 | 907 | 0 | 5328 | 0 | 2100 | 6740 | 7887 | 5520
2018-07-01 06:30 | 0 | 0 | 0 | 0 | 61 | 49 | 108 | 5350 | 764 | 7901 | 900 | 908 | 0 | 5339 | 0 | 2100 | 6739 | 7889 | 5537
2018-07-01 07:00 | 11 | 0 | 0 | 0 | 226 | 66 | 168 | 5420 | 775 | 7902 | 901 | 908 | 0 | 5360 | 0 | 2100 | 6739 | 7891 | 5557
2018-07-01 07:30 | 111 | 0 | 0 | 0 | 358 | 50 | 162 | 5443 | 807 | 7902 | 900 | 907 | 0 | 5411 | 0 | 2100 | 6735 | 7891 | 5594
2018-07-01 08:00 | 464 | 0 | 0 | 0 | 223 | 65 | 140 | 5493 | 837 | 7902 | 900 | 908 | 0 | 5465 | 0 | 2100 | 6739 | 7891 | 5632
2018-07-01 08:30 | 898 | 0 | 0 | 0 | 22 | 45 | 93 | 5531 | 866 | 7903 | 900 | 908 | 0 | 5541 | 0 | 2100 | 6747 | 7893 | 5688
2018-07-01 09:00 | 1193 | 0 | 0 | 0 | 1 | 55 | 109 | 5575 | 894 | 7904 | 900 | 908 | 0 | 5634 | 0 | 2100 | 6759 | 7894 | 5764
2018-07-01 09:30 | 2366 | 0 | 0 | 0 | 7 | 61 | 154 | 5679 | 928 | 7905 | 900 | 908 | 0 | 5772 | 0 | 2100 | 6821 | 7895 | 5881
2018-07-01 10:00 | 3161 | 0 | 0 | 0 | 4 | 95 | 214 | 5861 | 973 | 7903 | 900 | 908 | 0 | 6085 | 0 | 2100 | 6831 | 7895 | 6156
2018-07-01 10:30 | 3453 | 0 | 0 | 0 | 9 | 74 | 192 | 6018 | 968 | 7903 | 900 | 907 | 0 | 6248 | 0 | 2100 | 6853 | 7895 | 6322
2018-07-01 11:00 | 4478 | 0 | 0 | 0 | 8 | 75 | 248 | 6168 | 908 | 7905 | 900 | 907 | 0 | 6443 | 0 | 2100 | 6878 | 7896 | 6501
2018-07-01 11:30 | 7036 | 0 | 0 | 0 | 93 | 107 | 274 | 6322 | 933 | 7903 | 900 | 906 | 0 | 6693 | 0 | 2100 | 6919 | 7893 | 6721
2018-07-01 12:00 | 6899 | 0 | 0 | 0 | 147 | 107 | 313 | 6443 | 942 | 7902 | 900 | 907 | 0 | 6800 | 0 | 2100 | 6934 | 7892 | 6833
2018-07-01 12:30 | 8003 | 0 | 0 | 0 | 246 | 140 | 461 | 6545 | 924 | 7900 | 900 | 906 | 0 | 6925 | 0 | 2100 | 6934 | 7890 | 6961
2018-07-01 13:00 | 6040 | 0 | 0 | 0 | 259 | 191 | 830 | 6577 | 903 | 7901 | 901 | 906 | 0 | 6904 | 0 | 2100 | 6943 | 7890 | 6952
2018-07-01 13:30 | 7914 | 0 | 0 | 0 | 240 | 191 | 568 | 6647 | 940 | 7900 | 899 | 906 | 0 | 6939 | 0 | 2100 | 6946 | 7891 | 6961
2018-07-01 14:00 | 7387 | 0 | 0 | 0 | 248 | 180 | 527 | 6653 | 944 | 7900 | 900 | 906 | 0 | 6966 | 0 | 2100 | 6938 | 7890 | 6974
2018-07-01 14:30 | 7232 | 0 | 0 | 0 | 260 | 165 | 538 | 6701 | 956 | 7899 | 900 | 906 | 0 | 6965 | 0 | 2100 | 6925 | 7890 | 6955
2018-07-01 15:00 | 6959 | 0 | 0 | 0 | 238 | 205 | 593 | 6720 | 955 | 7899 | 900 | 907 | 0 | 6986 | 0 | 2100 | 6914 | 7889 | 6958
2018-07-01 15:30 | 6491 | 0 | 0 | 0 | 247 | 163 | 443 | 6770 | 950 | 7896 | 900 | 906 | 0 | 7014 | 0 | 2100 | 6902 | 7888 | 6970
2018-07-01 16:00 | 8573 | 0 | 0 | 0 | 232 | 239 | 767 | 6846 | 896 | 7896 | 899 | 906 | 0 | 7084 | 0 | 2100 | 6891 | 7888 | 7002
2018-07-01 16:30 | 5627 | 0 | 0 | 0 | 241 | 217 | 649 | 6812 | 870 | 7897 | 901 | 906 | 0 | 7083 | 0 | 2100 | 6886 | 7888 | 7011
2018-07-01 17:00 | 6298 | 0 | 0 | 0 | 234 | 194 | 614 | 6867 | 905 | 7894 | 900 | 905 | 0 | 7094 | 0 | 2100 | 6875 | 7885 | 7047
2018-07-01 17:30 | 7537 | 0 | 0 | 0 | 229 | 211 | 652 | 6958 | 914 | 7892 | 899 | 906 | 0 | 7201 | 0 | 2100 | 6872 | 7883 | 7139
2018-07-01 18:00 | 6180 | 0 | 0 | 0 | 211 | 171 | 546 | 6957 | 915 | 7891 | 900 | 906 | 0 | 7241 | 0 | 2100 | 6858 | 7881 | 7187
2018-07-01 18:30 | 4911 | 0 | 0 | 0 | 164 | 147 | 414 | 6935 | 921 | 7890 | 900 | 906 | 0 | 7221 | 0 | 2100 | 6849 | 7880 | 7216
2018-07-01 19:00 | 4661 | 0 | 0 | 0 | 218 | 151 | 582 | 6958 | 908 | 7889 | 900 | 906 | 0 | 7212 | 0 | 2100 | 6839 | 7879 | 7236
2018-07-01 19:30 | 3206 | 0 | 0 | 0 | 191 | 157 | 563 | 6902 | 857 | 7890 | 900 | 906 | 0 | 7152 | 0 | 2100 | 6828 | 7879 | 7152
2018-07-01 20:00 | 3436 | 0 | 0 | 0 | 169 | 149 | 466 | 6915 | 851 | 7889 | 900 | 905 | 0 | 7126 | 0 | 2100 | 6820 | 7879 | 7159
2018-07-01 20:30 | 2708 | 0 | 0 | 0 | 160 | 138 | 472 | 6931 | 855 | 7889 | 900 | 906 | 0 | 7150 | 0 | 2100 | 6809 | 7879 | 7194
2018-07-01 21:00 | 1739 | 0 | 0 | 0 | 112 | 115 | 482 | 6899 | 846 | 7888 | 900 | 905 | 0 | 7102 | 0 | 2100 | 6801 | 7878 | 7165
2018-07-01 21:30 | 318 | 0 | 0 | 0 | 121 | 106 | 358 | 6814 | 819 | 7888 | 899 | 906 | 0 | 6921 | 0 | 2100 | 6785 | 7879 | 6929
2018-07-01 22:00 | 119 | 0 | 0 | 0 | 114 | 86 | 288 | 6689 | 796 | 7888 | 900 | 906 | 0 | 6695 | 0 | 2100 | 6775 | 7880 | 6683
2018-07-01 22:30 | 23 | 0 | 0 | 0 | 128 | 65 | 197 | 6561 | 794 | 7886 | 900 | 906 | 0 | 6521 | 0 | 2100 | 6767 | 7879 | 6506
2018-07-01 23:00 | 0 | 0 | 0 | 0 | 116 | 84 | 367 | 6529 | 764 | 7887 | 901 | 906 | 0 | 6423 | 0 | 2100 | 6760 | 7880 | 6403
2018-07-01 23:30 | 0 | 0 | 0 | 0 | 178 | 91 | 405 | 6543 | 691 | 7889 | 901 | 907 | 0 | 6403 | 0 | 2100 | 6756 | 7880 | 6373
2018-07-02 | 0 | 0 | 0 | 0 | 182 | 89 | 231 | 6520 | 657 | 7889 | 901 | 907 | 0 | 6392 | 0 | 2100 | 6749 | 7880 | 6354
2018-07-02 00:30 | 0 | 0 | 0 | 0 | 209 | 93 | 347 | 6482 | 639 | 7888 | 901 | 907 | 0 | 6346 | 0 | 2100 | 6740 | 7879 | 6314
2018-07-02 01:00 | 0 | 0 | 0 | 0 | 203 | 77 | 385 | 6457 | 608 | 7887 | 901 | 907 | 0 | 6334 | 0 | 2100 | 6733 | 7879 | 6293
2018-07-02 01:30 | 0 | 0 | 0 | 0 | 184 | 67 | 164 | 6416 | 583 | 7885 | 900 | 906 | 0 | 6285 | 0 | 2100 | 6731 | 7877 | 6241
2018-07-02 02:00 | 0 | 0 | 0 | 0 | 187 | 82 | 238 | 6343 | 571 | 7884 | 900 | 907 | 0 | 6222 | 0 | 2100 | 6726 | 7876 | 6187
2018-07-02 02:30 | 0 | 0 | 0 | 0 | 201 | 79 | 211 | 6342 | 559 | 7882 | 900 | 907 | 0 | 6189 | 0 | 2100 | 6723 | 7874 | 6160
2018-07-02 03:00 | 0 | 0 | 0 | 0 | 191 | 59 | 138 | 6198 | 581 | 7881 | 900 | 907 | 0 | 6120 | 0 | 2100 | 6720 | 7874 | 6102
2018-07-02 03:30 | 0 | 0 | 0 | 0 | 160 | 86 | 167 | 6040 | 605 | 7880 | 900 | 907 | 0 | 6006 | 0 | 2100 | 6722 | 7873 | 6011
2018-07-02 04:00 | 0 | 0 | 0 | 0 | 182 | 92 | 192 | 5900 | 633 | 7881 | 899 | 909 | 0 | 5863 | 0 | 2100 | 6723 | 7873 | 5902
2018-07-02 04:30 | 0 | 0 | 0 | 0 | 164 | 81 | 197 | 5800 | 638 | 7883 | 900 | 907 | 0 | 5751 | 0 | 2100 | 6722 | 7874 | 5817
2018-07-02 05:00 | 0 | 0 | 0 | 0 | 149 | 86 | 199 | 5741 | 647 | 7883 | 900 | 908 | 0 | 5667 | 0 | 2100 | 6722 | 7874 | 5747
2018-07-02 05:30 | 0 | 0 | 0 | 0 | 143 | 63 | 140 | 5659 | 653 | 7884 | 900 | 908 | 0 | 5595 | 0 | 2100 | 6721 | 7874 | 5686
2018-07-02 06:00 | 0 | 0 | 0 | 0 | 191 | 88 | 174 | 5605 | 652 | 7882 | 900 | 908 | 0 | 5534 | 0 | 2100 | 6720 | 7873 | 5638
2018-07-02 06:30 | 0 | 0 | 0 | 0 | 148 | 56 | 138 | 5533 | 649 | 7882 | 900 | 908 | 0 | 5471 | 0 | 2100 | 6720 | 7874 | 5589
2018-07-02 07:00 | 38 | 0 | 0 | 0 | 132 | 48 | 116 | 5491 | 648 | 7883 | 900 | 907 | 0 | 5406 | 0 | 2100 | 6720 | 7874 | 5534
2018-07-02 07:30 | 359 | 0 | 0 | 0 | 95 | 46 | 121 | 5483 | 669 | 7883 | 900 | 907 | 0 | 5412 | 0 | 2100 | 6724 | 7874 | 5550
2018-07-02 08:00 | 1020 | 0 | 0 | 0 | 33 | 71 | 153 | 5547 | 703 | 7884 | 900 | 907 | 0 | 5591 | 0 | 2100 | 6772 | 7874 | 5737
2018-07-02 08:30 | 1628 | 0 | 0 | 0 | 34 | 70 | 171 | 5650 | 731 | 7883 | 900 | 908 | 0 | 5830 | 0 | 2100 | 6815 | 7875 | 5975
2018-07-02 09:00 | 2582 | 0 | 0 | 0 | 16 | 93 | 236 | 5792 | 781 | 7881 | 899 | 908 | 0 | 6048 | 0 | 2100 | 6863 | 7874 | 6165
2018-07-02 09:30 | 3480 | 0 | 0 | 0 | 16 | 99 | 194 | 5955 | 810 | 7881 | 900 | 907 | 0 | 6287 | 0 | 2100 | 6897 | 7873 | 6368
2018-07-02 10:00 | 4404 | 0 | 0 | 0 | 11 | 104 | 224 | 6187 | 852 | 7880 | 900 | 907 | 0 | 6533 | 0 | 2100 | 6934 | 7872 | 6575
2018-07-02 10:30 | 5316 | 0 | 0 | 0 | 54 | 103 | 376 | 6547 | 854 | 7879 | 899 | 906 | 0 | 6817 | 0 | 2100 | 6958 | 7870 | 6844
2018-07-02 11:00 | 6001 | 0 | 0 | 0 | 228 | 173 | 524 | 6694 | 817 | 7878 | 899 | 906 | 0 | 7028 | 0 | 2100 | 6967 | 7867 | 7051
2018-07-02 11:30 | 6910 | 0 | 0 | 0 | 198 | 175 | 499 | 6742 | 820 | 7877 | 900 | 906 | 0 | 7072 | 0 | 2100 | 6970 | 7866 | 7105
2018-07-02 12:00 | 6352 | 0 | 0 | 0 | 177 | 162 | 601 | 6774 | 816 | 7876 | 900 | 906 | 0 | 7122 | 0 | 2100 | 6976 | 7865 | 7153
2018-07-02 12:30 | 6382 | 0 | 0 | 0 | 236 | 153 | 419 | 6797 | 832 | 7876 | 900 | 906 | 0 | 7149 | 0 | 2100 | 6967 | 7865 | 7176
2018-07-02 13:00 | 8635 | 0 | 0 | 0 | 208 | 158 | 518 | 6867 | 861 | 7874 | 900 | 906 | 0 | 7166 | 0 | 2100 | 6972 | 7864 | 7177
2018-07-02 13:30 | 9241 | 0 | 0 | 0 | 208 | 196 | 595 | 6927 | 895 | 7872 | 901 | 906 | 0 | 7290 | 0 | 2100 | 6975 | 7862 | 7278
2018-07-02 14:00 | 9301 | 0 | 0 | 0 | 219 | 204 | 1068 | 6958 | 877 | 7871 | 900 | 907 | 0 | 7318 | 0 | 2100 | 6964 | 7860 | 7297
2018-07-02 14:30 | 9926 | 0 | 0 | 0 | 220 | 184 | 578 | 7009 | 878 | 7868 | 899 | 907 | 0 | 7359 | 0 | 2100 | 6941 | 7858 | 7308
2018-07-02 15:00 | 7955 | 0 | 0 | 0 | 196 | 186 | 562 | 7026 | 867 | 7866 | 900 | 907 | 0 | 7377 | 0 | 2100 | 6920 | 7855 | 7297
2018-07-02 15:30 | 8041 | 0 | 0 | 0 | 194 | 177 | 650 | 7061 | 840 | 7865 | 899 | 908 | 0 | 7360 | 0 | 2100 | 6900 | 7854 | 7270
2018-07-02 16:00 | 9368 | 0 | 0 | 0 | 214 | 285 | 834 | 7080 | 798 | 7862 | 900 | 907 | 0 | 7365 | 0 | 2100 | 6888 | 7852 | 7255
2018-07-02 16:30 | 9149 | 0 | 0 | 0 | 207 | 222 | 676 | 7110 | 796 | 7861 | 899 | 908 | 0 | 7392 | 0 | 2100 | 6872 | 7851 | 7279
2018-07-02 17:00 | 8386 | 0 | 0 | 0 | 219 | 236 | 746 | 7125 | 789 | 7860 | 899 | 908 | 0 | 7416 | 0 | 2100 | 6858 | 7849 | 7308
2018-07-02 17:30 | 7462 | 0 | 0 | 0 | 214 | 274 | 1021 | 7113 | 752 | 7860 | 900 | 906 | 0 | 7401 | 0 | 2100 | 6845 | 7849 | 7315
2018-07-02 18:00 | 6937 | 0 | 0 | 0 | 196 | 202 | 738 | 7134 | 736 | 7859 | 899 | 908 | 0 | 7395 | 0 | 2100 | 6832 | 7848 | 7338
2018-07-02 18:30 | 6200 | 0 | 0 | 0 | 197 | 209 | 807 | 7142 | 701 | 7858 | 899 | 906 | 0 | 7440 | 0 | 2100 | 6822 | 7846 | 7396
2018-07-02 19:00 | 5318 | 0 | 0 | 0 | 222 | 228 | 584 | 7126 | 677 | 7856 | 899 | 907 | 0 | 7402 | 0 | 2100 | 6809 | 7845 | 7365
2018-07-02 19:30 | 4424 | 0 | 0 | 0 | 226 | 239 | 696 | 7110 | 653 | 7854 | 899 | 906 | 0 | 7360 | 0 | 2100 | 6797 | 7843 | 7328
2018-07-02 20:00 | 3480 | 0 | 0 | 0 | 209 | 212 | 679 | 7078 | 621 | 7851 | 899 | 907 | 0 | 7315 | 0 | 2100 | 6786 | 7840 | 7302
2018-07-02 20:30 | 2566 | 0 | 0 | 0 | 217 | 241 | 736 | 7028 | 648 | 7852 | 901 | 906 | 0 | 7252 | 0 | 2100 | 6778 | 7840 | 7250
2018-07-02 21:00 | 1688 | 0 | 0 | 0 | 220 | 225 | 937 | 6951 | 661 | 7853 | 900 | 905 | 0 | 7119 | 0 | 2100 | 6769 | 7841 | 7141
2018-07-02 21:30 | 315 | 0 | 0 | 0 | 209 | 149 | 508 | 6879 | 651 | 7854 | 899 | 905 | 0 | 6955 | 0 | 2100 | 6759 | 7843 | 6941
2018-07-02 22:00 | 105 | 0 | 0 | 0 | 156 | 100 | 337 | 6785 | 616 | 7853 | 900 | 907 | 0 | 6766 | 0 | 2100 | 6750 | 7844 | 6732
2018-07-02 22:30 | 21 | 0 | 0 | 0 | 138 | 111 | 379 | 6697 | 591 | 7854 | 901 | 906 | 0 | 6641 | 0 | 2100 | 6739 | 7845 | 6603
2018-07-02 23:00 | 0 | 0 | 0 | 0 | 170 | 111 | 408 | 6668 | 582 | 7854 | 900 | 906 | 0 | 6555 | 0 | 2100 | 6736 | 7844 | 6512
2018-07-02 23:30 | 0 | 0 | 0 | 0 | 162 | 123 | 503 | 6647 | 595 | 7855 | 900 | 907 | 0 | 6529 | 0 | 2100 | 6731 | 7845 | 6480
2018-07-03 | 0 | 0 | 0 | 0 | 144 | 105 | 360 | 6606 | 616 | 7855 | 900 | 907 | 0 | 6507 | 0 | 2100 | 6723 | 7845 | 6451
2018-07-03 00:30 | 0 | 0 | 0 | 0 | 157 | 133 | 475 | 6609 | 616 | 7853 | 899 | 907 | 0 | 6482 | 0 | 2100 | 6722 | 7843 | 6437
2018-07-03 01:00 | 0 | 0 | 0 | 0 | 137 | 137 | 502 | 6634 | 583 | 7852 | 901 | 907 | 0 | 6492 | 0 | 2100 | 6722 | 7843 | 6443
2018-07-03 01:30 | 0 | 0 | 0 | 0 | 120 | 130 | 414 | 6614 | 560 | 7851 | 900 | 906 | 0 | 6501 | 0 | 2100 | 6723 | 7842 | 6446
2018-07-03 02:00 | 0 | 0 | 0 | 0 | 156 | 130 | 472 | 6597 | 506 | 7849 | 900 | 907 | 0 | 6482 | 0 | 2100 | 6723 | 7840 | 6429
2018-07-03 02:30 | 0 | 0 | 0 | 0 | 180 | 130 | 676 | 6584 | 494 | 7849 | 900 | 907 | 0 | 6456 | 0 | 2100 | 6722 | 7840 | 6407
2018-07-03 03:00 | 0 | 0 | 0 | 0 | 208 | 118 | 306 | 6513 | 515 | 7852 | 900 | 907 | 0 | 6418 | 0 | 2100 | 6721 | 7843 | 6373
2018-07-03 03:30 | 0 | 0 | 0 | 0 | 188 | 114 | 346 | 6442 | 492 | 7851 | 901 | 906 | 0 | 6337 | 0 | 2100 | 6721 | 7843 | 6300
2018-07-03 04:00 | 0 | 0 | 0 | 0 | 187 | 115 | 495 | 6399 | 460 | 7852 | 900 | 906 | 0 | 6283 | 0 | 2100 | 6720 | 7845 | 6253
2018-07-03 04:30 | 0 | 0 | 0 | 0 | 212 | 152 | 421 | 6384 | 452 | 7853 | 900 | 906 | 0 | 6260 | 0 | 2100 | 6720 | 7846 | 6238
2018-07-03 05:00 | 0 | 0 | 0 | 0 | 176 | 125 | 436 | 6310 | 455 | 7855 | 900 | 907 | 0 | 6227 | 0 | 2100 | 6720 | 7847 | 6209
2018-07-03 05:30 | 0 | 0 | 0 | 0 | 170 | 65 | 204 | 6186 | 460 | 7856 | 900 | 907 | 0 | 6116 | 0 | 2100 | 6720 | 7848 | 6109
2018-07-03 06:00 | 0 | 0 | 0 | 0 | 109 | 51 | 154 | 6032 | 465 | 7856 | 899 | 907 | 0 | 5954 | 0 | 2100 | 6718 | 7849 | 5967
2018-07-03 06:30 | 0 | 0 | 0 | 0 | 163 | 81 | 163 | 5984 | 511 | 7857 | 900 | 909 | 0 | 5858 | 0 | 2100 | 6719 | 7850 | 5883
2018-07-03 07:00 | 37 | 0 | 0 | 0 | 176 | 66 | 149 | 5894 | 498 | 7858 | 900 | 907 | 0 | 5791 | 0 | 2100 | 6718 | 7851 | 5824
2018-07-03 07:30 | 355 | 0 | 0 | 0 | 155 | 47 | 114 | 5808 | 505 | 7860 | 900 | 907 | 0 | 5759 | 0 | 2100 | 6721 | 7852 | 5810
2018-07-03 08:00 | 1039 | 0 | 0 | 0 | 18 | 57 | 142 | 5866 | 557 | 7861 | 899 | 908 | 0 | 5900 | 0 | 2100 | 6742 | 7854 | 5982
2018-07-03 08:30 | 1648 | 0 | 0 | 0 | 15 | 50 | 142 | 5982 | 593 | 7864 | 900 | 907 | 0 | 6138 | 0 | 2100 | 6781 | 7856 | 6231
2018-07-03 09:00 | 2613 | 0 | 0 | 0 | 7 | 97 | 188 | 6084 | 638 | 7864 | 900 | 907 | 0 | 6381 | 0 | 2100 | 6828 | 7856 | 6450
2018-07-03 09:30 | 3520 | 0 | 0 | 0 | 10 | 94 | 243 | 6172 | 684 | 7863 | 900 | 907 | 0 | 6567 | 0 | 2100 | 6869 | 7855 | 6599
2018-07-03 10:00 | 4447 | 0 | 0 | 0 | 87 | 92 | 212 | 6425 | 711 | 7860 | 900 | 906 | 0 | 6766 | 0 | 2100 | 6901 | 7852 | 6800
2018-07-03 10:30 | 5351 | 0 | 0 | 0 | 125 | 96 | 399 | 6545 | 728 | 7860 | 899 | 907 | 0 | 6956 | 0 | 2100 | 6926 | 7850 | 6997
2018-07-03 11:00 | 6207 | 0 | 0 | 0 | 82 | 107 | 282 | 6637 | 708 | 7859 | 899 | 906 | 0 | 7076 | 0 | 2100 | 6946 | 7848 | 7113
2018-07-03 11:30 | 7001 | 0 | 0 | 0 | 179 | 116 | 271 | 6779 | 693 | 7855 | 900 | 906 | 0 | 7196 | 0 | 2100 | 6960 | 7844 | 7233
2018-07-03 12:00 | 7791 | 0 | 0 | 0 | 165 | 135 | 340 | 6847 | 672 | 7855 | 900 | 906 | 0 | 7265 | 0 | 2100 | 6966 | 7843 | 7300
2018-07-03 12:30 | 8237 | 0 | 0 | 0 | 195 | 122 | 432 | 6928 | 710 | 7853 | 900 | 907 | 0 | 7347 | 0 | 2100 | 6970 | 7842 | 7366
2018-07-03 13:00 | 6654 | 0 | 0 | 0 | 326 | 162 | 526 | 6913 | 732 | 7853 | 899 | 907 | 0 | 7383 | 0 | 2100 | 6960 | 7842 | 7402
2018-07-03 13:30 | 7186 | 0 | 0 | 0 | 235 | 139 | 416 | 6988 | 732 | 7854 | 900 | 907 | 0 | 7301 | 0 | 2100 | 6956 | 7842 | 7304
2018-07-03 14:00 | 8526 | 0 | 0 | 0 | 205 | 153 | 657 | 7080 | 769 | 7854 | 900 | 907 | 0 | 7470 | 0 | 2100 | 6950 | 7842 | 7434
2018-07-03 14:30 | 8428 | 0 | 0 | 0 | 230 | 198 | 486 | 7006 | 806 | 7855 | 900 | 907 | 0 | 7414 | 0 | 2100 | 6966 | 7843 | 7397
2018-07-03 15:00 | 5362 | 0 | 0 | 0 | 231 | 232 | 576 | 6850 | 850 | 7860 | 900 | 906 | 0 | 7251 | 0 | 2100 | 6932 | 7848 | 7269
2018-07-03 15:30 | 3807 | 0 | 0 | 0 | 240 | 168 | 528 | 6695 | 864 | 7867 | 900 | 906 | 0 | 7006 | 0 | 2100 | 6915 | 7857 | 7051
2018-07-03 16:00 | 3676 | 4 | 0 | 0 | 233 | 152 | 930 | 6525 | 834 | 7872 | 899 | 906 | 240 | 6750 | 0 | 2100 | 6894 | 7863 | 6810
2018-07-03 16:30 | 5913 | 0 | 0 | 0 | 201 | 130 | 375 | 6648 | 803 | 7867 | 900 | 907 | 0 | 6842 | 0 | 2100 | 6893 | 7859 | 6834
2018-07-03 17:00 | 6222 | 0 | 0 | 0 | 222 | 181 | 554 | 6751 | 773 | 7868 | 900 | 906 | 0 | 7015 | 0 | 2100 | 6897 | 7859 | 6969
2018-07-03 17:30 | 6840 | 0 | 0 | 0 | 279 | 215 | 543 | 6665 | 875 | 7871 | 901 | 906 | 0 | 7063 | 0 | 2100 | 6883 | 7861 | 7003
2018-07-03 18:00 | 6930 | 0 | 0 | 0 | 257 | 170 | 377 | 6703 | 860 | 7874 | 900 | 906 | 0 | 7034 | 0 | 2100 | 6874 | 7865 | 7005
2018-07-03 18:30 | 6155 | 0 | 0 | 0 | 275 | 188 | 508 | 6678 | 833 | 7876 | 900 | 905 | 0 | 7044 | 0 | 2100 | 6864 | 7867 | 7022
2018-07-03 19:00 | 5142 | 0 | 0 | 0 | 263 | 172 | 451 | 6771 | 795 | 7875 | 900 | 905 | 0 | 7064 | 0 | 2100 | 6854 | 7866 | 7053
2018-07-03 19:30 | 4408 | 0 | 0 | 0 | 238 | 180 | 501 | 6785 | 695 | 7877 | 901 | 906 | 0 | 7070 | 0 | 2100 | 6843 | 7868 | 7054
2018-07-03 20:00 | 3494 | 0 | 0 | 0 | 251 | 180 | 461 | 6722 | 676 | 7881 | 900 | 905 | 0 | 7048 | 0 | 2100 | 6831 | 7872 | 7044
2018-07-03 20:30 | 1932 | 0 | 0 | 0 | 270 | 158 | 467 | 6605 | 643 | 7883 | 900 | 905 | 0 | 6905 | 0 | 2100 | 6820 | 7875 | 6919
2018-07-03 21:00 | 1662 | 0 | 0 | 0 | 268 | 108 | 364 | 6546 | 622 | 7887 | 900 | 906 | 0 | 6720 | 0 | 2100 | 6811 | 7878 | 6779
2018-07-03 21:30 | 555 | 0 | 0 | 0 | 271 | 101 | 355 | 6479 | 596 | 7889 | 900 | 906 | 0 | 6604 | 0 | 2100 | 6801 | 7881 | 6621
2018-07-03 22:00 | 121 | 0 | 0 | 0 | 241 | 58 | 169 | 6300 | 568 | 7891 | 900 | 906 | 0 | 6359 | 0 | 2100 | 6787 | 7883 | 6363
2018-07-03 22:30 | 24 | 0 | 0 | 0 | 164 | 57 | 139 | 6166 | 536 | 7893 | 900 | 907 | 0 | 6142 | 0 | 2100 | 6780 | 7886 | 6159
2018-07-03 23:00 | 0 | 0 | 0 | 0 | 267 | 44 | 146 | 6037 | 529 | 7896 | 899 | 907 | 0 | 5985 | 0 | 2100 | 6773 | 7889 | 6005
2018-07-03 23:30 | 0 | 0 | 0 | 0 | 249 | 151 | 250 | 5965 | 534 | 7898 | 899 | 909 | 0 | 5890 | 0 | 2100 | 6768 | 7890 | 5933
2018-07-04 | 0 | 0 | 0 | 0 | 204 | 67 | 163 | 5818 | 562 | 7902 | 900 | 908 | 0 | 5797 | 0 | 2100 | 6761 | 7893 | 5851
2018-07-04 00:30 | 0 | 0 | 0 | 0 | 205 | 109 | 242 | 5752 | 553 | 7904 | 900 | 907 | 0 | 5676 | 0 | 2100 | 6748 | 7894 | 5752
2018-07-04 01:00 | 0 | 0 | 0 | 0 | 209 | 92 | 241 | 5679 | 566 | 7905 | 900 | 908 | 0 | 5638 | 0 | 2100 | 6742 | 7895 | 5722
2018-07-04 01:30 | 0 | 0 | 0 | 0 | 216 | 87 | 156 | 5534 | 569 | 7908 | 900 | 908 | 0 | 5500 | 0 | 2100 | 6740 | 7898 | 5608
2018-07-04 02:00 | 0 | 0 | 0 | 0 | 213 | 143 | 233 | 5435 | 573 | 7910 | 900 | 907 | 0 | 5390 | 0 | 2100 | 6735 | 7899 | 5543
2018-07-04 02:30 | 0 | 0 | 0 | 0 | 211 | 86 | 183 | 5413 | 563 | 7910 | 900 | 908 | 0 | 5346 | 0 | 2100 | 6730 | 7900 | 5494
2018-07-04 03:00 | 0 | 0 | 0 | 0 | 214 | 89 | 189 | 5367 | 545 | 7911 | 900 | 907 | 0 | 5273 | 0 | 2100 | 6726 | 7900 | 5437
2018-07-04 03:30 | 0 | 0 | 0 | 0 | 161 | 58 | 150 | 5299 | 529 | 7911 | 900 | 907 | 0 | 5240 | 0 | 2100 | 6724 | 7900 | 5390
2018-07-04 04:00 | 0 | 0 | 0 | 0 | 268 | 78 | 178 | 5247 | 530 | 7913 | 900 | 907 | 0 | 5161 | 0 | 2100 | 6721 | 7902 | 5340
2018-07-04 04:30 | 0 | 0 | 0 | 0 | 73 | 53 | 160 | 5196 | 536 | 7914 | 900 | 907 | 0 | 5110 | 0 | 2100 | 6719 | 7903 | 5302
2018-07-04 05:00 | 0 | 0 | 0 | 0 | 207 | 78 | 186 | 5124 | 532 | 7914 | 899 | 908 | 0 | 5056 | 0 | 2100 | 6722 | 7904 | 5260
2018-07-04 05:30 | 0 | 0 | 0 | 0 | 236 | 61 | 157 | 5077 | 521 | 7916 | 900 | 907 | 0 | 4997 | 0 | 2100 | 6721 | 7906 | 5226
2018-07-04 06:00 | 0 | 0 | 0 | 0 | 270 | 72 | 148 | 5039 | 520 | 7919 | 900 | 907 | 0 | 4948 | 0 | 2100 | 6722 | 7908 | 5192
2018-07-04 06:30 | 0 | 0 | 0 | 0 | 254 | 60 | 135 | 5015 | 520 | 7920 | 900 | 908 | 0 | 4921 | 0 | 2100 | 6722 | 7911 | 5171
2018-07-04 07:00 | 39 | 0 | 0 | 0 | 267 | 64 | 146 | 4966 | 510 | 7925 | 899 | 908 | 0 | 4881 | 0 | 2100 | 6722 | 7914 | 5142
2018-07-04 07:30 | 398 | 0 | 0 | 0 | 197 | 44 | 93 | 4989 | 530 | 7928 | 900 | 908 | 0 | 4902 | 0 | 2100 | 6739 | 7917 | 5162
2018-07-04 08:00 | 1153 | 0 | 0 | 0 | 3 | 84 | 207 | 5070 | 587 | 7931 | 899 | 908 | 0 | 5108 | 0 | 2100 | 6805 | 7921 | 5335
2018-07-04 08:30 | 1753 | 0 | 0 | 0 | 6 | 76 | 198 | 5172 | 603 | 7933 | 900 | 908 | 0 | 5350 | 0 | 2100 | 6858 | 7924 | 5554
2018-07-04 09:00 | 2631 | 0 | 0 | 0 | 19 | 102 | 279 | 5327 | 624 | 7935 | 900 | 907 | 0 | 5607 | 0 | 2100 | 6911 | 7926 | 5776
2018-07-04 09:30 | 3435 | 0 | 0 | 0 | 19 | 96 | 214 | 5489 | 652 | 7935 | 900 | 908 | 0 | 5844 | 0 | 2100 | 6956 | 7927 | 5974
2018-07-04 10:00 | 4306 | 0 | 0 | 0 | 2 | 105 | 233 | 5702 | 684 | 7934 | 900 | 907 | 0 | 6096 | 0 | 2100 | 6980 | 7927 | 6190
2018-07-04 10:30 | 5155 | 0 | 0 | 0 | 43 | 94 | 231 | 5991 | 700 | 7931 | 900 | 907 | 0 | 6355 | 0 | 2100 | 6991 | 7925 | 6423
2018-07-04 11:00 | 5956 | 0 | 0 | 0 | 125 | 96 | 315 | 6222 | 722 | 7933 | 900 | 906 | 0 | 6606 | 0 | 2100 | 6992 | 7924 | 6665
2018-07-04 11:30 | 6757 | 0 | 0 | 0 | 131 | 120 | 314 | 6385 | 733 | 7932 | 900 | 906 | 0 | 6787 | 0 | 2100 | 6992 | 7923 | 6840
2018-07-04 12:00 | 6745 | 0 | 0 | 0 | 159 | 110 | 339 | 6566 | 741 | 7931 | 899 | 906 | 0 | 6936 | 0 | 2100 | 6991 | 7921 | 6982
2018-07-04 12:30 | 8097 | 0 | 0 | 0 | 125 | 123 | 376 | 6767 | 745 | 7930 | 900 | 906 | 0 | 7105 | 0 | 2100 | 6990 | 7920 | 7129
2018-07-04 13:00 | 8625 | 0 | 0 | 0 | 117 | 135 | 329 | 6912 | 746 | 7929 | 899 | 906 | 0 | 7283 | 0 | 2100 | 6990 | 7919 | 7271
2018-07-04 13:30 | 9000 | 0 | 0 | 0 | 148 | 115 | 292 | 7005 | 745 | 7930 | 899 | 907 | 0 | 7419 | 0 | 2100 | 6990 | 7919 | 7387
2018-07-04 14:00 | 9295 | 0 | 0 | 0 | 213 | 131 | 365 | 7042 | 772 | 7930 | 899 | 908 | 0 | 7459 | 0 | 2100 | 6986 | 7918 | 7421
2018-07-04 14:30 | 9861 | 0 | 0 | 0 | 143 | 128 | 407 | 7183 | 827 | 7930 | 899 | 906 | 0 | 7559 | 0 | 2100 | 6965 | 7919 | 7490
2018-07-04 15:00 | 7943 | 0 | 0 | 0 | 145 | 140 | 361 | 7219 | 837 | 7931 | 899 | 905 | 0 | 7606 | 0 | 2100 | 6937 | 7919 | 7524
2018-07-04 15:30 | 7164 | 0 | 0 | 0 | 139 | 122 | 364 | 7238 | 827 | 7930 | 899 | 905 | 0 | 7610 | 0 | 2100 | 6917 | 7919 | 7517
2018-07-04 16:00 | 8126 | 0 | 0 | 0 | 134 | 132 | 307 | 7275 | 837 | 7931 | 899 | 905 | 0 | 7606 | 0 | 2100 | 6896 | 7919 | 7521
2018-07-04 16:30 | 8474 | 0 | 0 | 0 | 130 | 114 | 324 | 7389 | 816 | 7930 | 900 | 906 | 0 | 7738 | 0 | 2100 | 6877 | 7919 | 7637
2018-07-04 17:00 | 8304 | 0 | 0 | 0 | 352 | 119 | 310 | 7389 | 790 | 7932 | 900 | 906 | 0 | 7806 | 0 | 2100 | 6861 | 7919 | 7706
2018-07-04 17:30 | 7460 | 0 | 0 | 0 | 282 | 143 | 367 | 7424 | 895 | 7932 | 900 | 906 | 0 | 7830 | 0 | 2100 | 6843 | 7919 | 7738
2018-07-04 18:00 | 6866 | 0 | 0 | 0 | 285 | 143 | 376 | 7448 | 912 | 7932 | 900 | 906 | 0 | 7846 | 0 | 2100 | 6828 | 7919 | 7781
2018-07-04 18:30 | 6070 | 0 | 0 | 0 | 310 | 148 | 512 | 7446 | 916 | 7931 | 900 | 905 | 0 | 7845 | 0 | 2100 | 6817 | 7918 | 7786
2018-07-04 19:00 | 5275 | 0 | 0 | 0 | 173 | 93 | 284 | 7524 | 850 | 7932 | 900 | 906 | 0 | 7839 | 0 | 2100 | 6802 | 7918 | 7829
2018-07-04 19:30 | 5291 | 0 | 0 | 0 | 130 | 112 | 330 | 7553 | 856 | 7934 | 899 | 905 | 0 | 7947 | 0 | 2100 | 6795 | 7919 | 7976
2018-07-04 20:00 | 3590 | 0 | 0 | 0 | 208 | 96 | 299 | 7520 | 808 | 7935 | 899 | 905 | 0 | 7899 | 0 | 2100 | 6776 | 7921 | 7944
2018-07-04 20:30 | 2563 | 0 | 0 | 0 | 268 | 101 | 330 | 7453 | 826 | 7936 | 900 | 905 | 0 | 7802 | 0 | 2100 | 6762 | 7922 | 7841
2018-07-04 21:00 | 1418 | 0 | 0 | 0 | 262 | 64 | 180 | 7355 | 887 | 7938 | 899 | 904 | 0 | 7623 | 0 | 2100 | 6747 | 7925 | 7667
2018-07-04 21:30 | 359 | 0 | 0 | 0 | 264 | 32 | 105 | 7257 | 962 | 7941 | 899 | 906 | 0 | 7384 | 0 | 2100 | 6732 | 7930 | 7377
2018-07-04 22:00 | 141 | 0 | 0 | 0 | 231 | 51 | 122 | 7125 | 922 | 7944 | 900 | 906 | 0 | 7123 | 0 | 2100 | 6721 | 7934 | 7076
2018-07-04 22:30 | 20 | 0 | 0 | 0 | 212 | 86 | 250 | 6938 | 934 | 7946 | 900 | 906 | 0 | 6944 | 0 | 2100 | 6723 | 7937 | 6878
2018-07-04 23:00 | 0 | 0 | 0 | 0 | 219 | 150 | 238 | 6672 | 984 | 7949 | 900 | 906 | 0 | 6714 | 0 | 2100 | 6722 | 7940 | 6688
2018-07-04 23:30 | 0 | 0 | 0 | 0 | 217 | 107 | 240 | 6595 | 948 | 7953 | 900 | 906 | 0 | 6542 | 0 | 2100 | 6721 | 7945 | 6537
2018-07-05 | 0 | 0 | 0 | 0 | 228 | 128 | 251 | 6474 | 928 | 7955 | 900 | 907 | 0 | 6449 | 0 | 2100 | 6720 | 7948 | 6431
2018-07-05 00:30 | 0 | 0 | 0 | 0 | 221 | 104 | 186 | 6397 | 905 | 7957 | 901 | 906 | 0 | 6338 | 0 | 2100 | 6720 | 7949 | 6342
2018-07-05 01:00 | 0 | 0 | 0 | 0 | 210 | 117 | 238 | 6316 | 902 | 7958 | 900 | 907 | 0 | 6273 | 0 | 2100 | 6719 | 7950 | 6263
2018-07-05 01:30 | 0 | 0 | 0 | 0 | 183 | 63 | 151 | 6273 | 895 | 7959 | 900 | 907 | 0 | 6173 | 0 | 2100 | 6719 | 7952 | 6179
2018-07-05 02:00 | 0 | 0 | 0 | 0 | 185 | 58 | 127 | 6198 | 889 | 7962 | 900 | 907 | 0 | 6133 | 0 | 2100 | 6719 | 7953 | 6125
2018-07-05 02:30 | 0 | 0 | 0 | 0 | 195 | 62 | 178 | 6114 | 888 | 7963 | 900 | 907 | 0 | 6035 | 0 | 2100 | 6719 | 7955 | 6042
2018-07-05 03:00 | 0 | 0 | 0 | 0 | 206 | 68 | 140 | 6090 | 913 | 7966 | 900 | 907 | 0 | 5996 | 0 | 2100 | 6718 | 7956 | 6004
2018-07-05 03:30 | 0 | 0 | 0 | 0 | 116 | 51 | 134 | 6022 | 877 | 7967 | 900 | 906 | 0 | 5945 | 0 | 2100 | 6718 | 7959 | 5968
2018-07-05 04:00 | 0 | 0 | 0 | 0 | 157 | 39 | 78 | 5947 | 861 | 7969 | 899 | 909 | 0 | 5878 | 0 | 2100 | 6717 | 7961 | 5909
2018-07-05 04:30 | 0 | 0 | 0 | 0 | 139 | 43 | 152 | 5928 | 861 | 7970 | 899 | 909 | 0 | 5826 | 0 | 2100 | 6717 | 7962 | 5872
2018-07-05 05:00 | 0 | 0 | 0 | 0 | 4 | 43 | 121 | 5885 | 860 | 7972 | 900 | 908 | 0 | 5792 | 0 | 2100 | 6716 | 7963 | 5838
2018-07-05 05:30 | 0 | 0 | 0 | 0 | 331 | 47 | 164 | 5842 | 860 | 7974 | 900 | 907 | 0 | 5743 | 0 | 2100 | 6716 | 7965 | 5807
2018-07-05 06:00 | 0 | 0 | 0 | 0 | 153 | 49 | 124 | 5820 | 860 | 7976 | 900 | 907 | 0 | 5715 | 0 | 2100 | 6716 | 7967 | 5779
2018-07-05 06:30 | 0 | 0 | 0 | 0 | 293 | 52 | 136 | 5780 | 857 | 7978 | 900 | 907 | 0 | 5695 | 0 | 2100 | 6716 | 7969 | 5763
2018-07-05 07:00 | 29 | 0 | 0 | 0 | 133 | 40 | 128 | 5710 | 849 | 7979 | 900 | 908 | 0 | 5644 | 0 | 2100 | 6715 | 7971 | 5725
2018-07-05 07:30 | 195 | 0 | 0 | 0 | 129 | 56 | 121 | 5711 | 862 | 7981 | 900 | 908 | 0 | 5645 | 0 | 2100 | 6715 | 7973 | 5736
2018-07-05 08:00 | 559 | 0 | 0 | 0 | 85 | 30 | 94 | 5705 | 889 | 7983 | 900 | 908 | 0 | 5677 | 0 | 2100 | 6717 | 7974 | 5768
2018-07-05 08:30 | 1396 | 0 | 0 | 0 | 36 | 50 | 169 | 5815 | 946 | 7984 | 900 | 908 | 0 | 5850 | 0 | 2100 | 6723 | 7975 | 5928
2018-07-05 09:00 | 2166 | 0 | 0 | 0 | 24 | 58 | 141 | 5966 | 972 | 7986 | 900 | 907 | 0 | 6160 | 0 | 2100 | 6725 | 7977 | 6208
2018-07-05 09:30 | 2804 | 0 | 0 | 0 | 6 | 73 | 191 | 6080 | 1001 | 7986 | 900 | 907 | 0 | 6354 | 0 | 2100 | 6779 | 7977 | 6387
2018-07-05 10:00 | 4137 | 0 | 0 | 0 | 14 | 108 | 235 | 6261 | 1057 | 7984 | 900 | 907 | 0 | 6605 | 0 | 2100 | 6818 | 7977 | 6613
2018-07-05 10:30 | 5021 | 0 | 0 | 0 | 29 | 97 | 198 | 6561 | 1140 | 7986 | 899 | 906 | 0 | 6889 | 0 | 2100 | 6855 | 7976 | 6882
2018-07-05 11:00 | 5905 | 0 | 0 | 0 | 101 | 97 | 286 | 6836 | 1157 | 7987 | 900 | 906 | 0 | 7174 | 0 | 2100 | 6883 | 7975 | 7160
2018-07-05 11:30 | 6772 | 0 | 0 | 0 | 166 | 109 | 285 | 7041 | 1157 | 7984 | 900 | 907 | 0 | 7389 | 0 | 2100 | 6899 | 7972 | 7384
2018-07-05 12:00 | 7532 | 0 | 0 | 0 | 156 | 116 | 452 | 7188 | 1185 | 7982 | 899 | 907 | 0 | 7566 | 0 | 2100 | 6915 | 7969 | 7556
2018-07-05 12:30 | 8169 | 0 | 0 | 0 | 180 | 113 | 328 | 7282 | 1174 | 7982 | 899 | 906 | 0 | 7684 | 0 | 2100 | 6916 | 7969 | 7673
2018-07-05 13:00 | 8842 | 0 | 0 | 0 | 215 | 115 | 299 | 7374 | 1198 | 7982 | 899 | 906 | 0 | 7802 | 0 | 2100 | 6914 | 7968 | 7782
2018-07-05 13:30 | 9249 | 0 | 0 | 0 | 177 | 132 | 405 | 7461 | 1122 | 7981 | 900 | 907 | 0 | 7877 | 0 | 2100 | 6912 | 7966 | 7855
2018-07-05 14:00 | 8083 | 0 | 0 | 0 | 192 | 117 | 394 | 7507 | 1115 | 7979 | 900 | 906 | 0 | 7934 | 0 | 2100 | 6886 | 7965 | 7893
2018-07-05 14:30 | 8269 | 0 | 0 | 0 | 228 | 150 | 491 | 7496 | 1133 | 7980 | 900 | 906 | 0 | 7839 | 0 | 2100 | 6868 | 7966 | 7797
2018-07-05 15:00 | 4395 | 0 | 0 | 0 | 165 | 105 | 304 | 7558 | 1075 | 7980 | 900 | 906 | 0 | 7883 | 0 | 2100 | 6841 | 7965 | 7824
2018-07-05 15:30 | 4006 | 0 | 0 | 0 | 239 | 119 | 296 | 7476 | 1134 | 7979 | 899 | 906 | 0 | 7695 | 0 | 2100 | 6825 | 7965 | 7666
2018-07-05 16:00 | 4093 | 0 | 0 | 0 | 313 | 87 | 198 | 7477 | 1088 | 7977 | 899 | 906 | 0 | 7673 | 0 | 2100 | 6808 | 7963 | 7629
2018-07-05 16:30 | 6211 | 0 | 0 | 0 | 2 | 138 | 304 | 7576 | 1101 | 7973 | 900 | 905 | 0 | 7861 | 0 | 2100 | 6798 | 7959 | 7762
2018-07-05 17:00 | 2965 | 0 | 0 | 0 | 17 | 123 | 317 | 7430 | 1110 | 7974 | 899 | 906 | 0 | 7708 | 0 | 2100 | 6784 | 7960 | 7650
2018-07-05 17:30 | 4379 | 0 | 0 | 0 | 19 | 145 | 486 | 7493 | 1052 | 7972 | 900 | 906 | 0 | 7729 | 0 | 2100 | 6778 | 7958 | 7689
2018-07-05 18:00 | 4161 | 0 | 0 | 0 | 6 | 100 | 374 | 7535 | 844 | 7972 | 900 | 906 | 0 | 7742 | 0 | 2100 | 6770 | 7958 | 7695
2018-07-05 18:30 | 3067 | 0 | 0 | 0 | 16 | 112 | 283 | 7589 | 796 | 7972 | 899 | 906 | 0 | 7849 | 0 | 2100 | 6756 | 7957 | 7785
2018-07-05 19:00 | 1511 | 0 | 3 | 27 | 128 | 155 | 493 | 7332 | 874 | 7975 | 899 | 906 | 0 | 7595 | 0 | 2100 | 6742 | 7962 | 7570
2018-07-05 19:30 | 1779 | 0 | 0 | 0 | 125 | 134 | 391 | 7207 | 904 | 7976 | 899 | 907 | 0 | 7361 | 0 | 2100 | 6732 | 7963 | 7371
2018-07-05 20:00 | 961 | 0 | 0 | 0 | 228 | 85 | 315 | 7127 | 932 | 7975 | 900 | 906 | 0 | 7233 | 0 | 2100 | 6722 | 7963 | 7229
2018-07-05 20:30 | 2532 | 0 | 0 | 0 | 235 | 88 | 261 | 7223 | 965 | 7971 | 899 | 906 | 0 | 7297 | 0 | 2100 | 6721 | 7959 | 7340
2018-07-05 21:00 | 1552 | 0 | 0 | 0 | 242 | 45 | 123 | 7329 | 942 | 7973 | 898 | 905 | 0 | 7465 | 0 | 2100 | 6722 | 7960 | 7519
2018-07-05 21:30 | 329 | 0 | 0 | 0 | 229 | 62 | 144 | 7242 | 950 | 7974 | 899 | 906 | 0 | 7348 | 0 | 2100 | 6722 | 7962 | 7318
2018-07-05 22:00 | 132 | 0 | 0 | 0 | 226 | 103 | 155 | 7052 | 944 | 7976 | 900 | 906 | 0 | 7088 | 0 | 2100 | 6721 | 7964 | 7035
2018-07-05 22:30 | 22 | 0 | 0 | 0 | 208 | 89 | 172 | 6848 | 935 | 7976 | 899 | 906 | 0 | 6872 | 0 | 2100 | 6720 | 7966 | 6822
2018-07-05 23:00 | 0 | 0 | 0 | 0 | 191 | 94 | 217 | 6785 | 933 | 7979 | 900 | 907 | 0 | 6713 | 0 | 2100 | 6719 | 7970 | 6668
2018-07-05 23:30 | 0 | 0 | 0 | 0 | 216 | 142 | 198 | 6590 | 948 | 7983 | 900 | 906 | 0 | 6589 | 0 | 2100 | 6718 | 7973 | 6554
2018-07-06 | 0 | 0 | 0 | 0 | 209 | 78 | 161 | 6535 | 952 | 7985 | 900 | 907 | 0 | 6456 | 0 | 2100 | 6718 | 7976 | 6436
2018-07-06 00:30 | 0 | 0 | 0 | 0 | 175 | 49 | 112 | 6500 | 979 | 7986 | 900 | 907 | 0 | 6410 | 0 | 2100 | 6717 | 7977 | 6375
2018-07-06 01:00 | 0 | 0 | 0 | 0 | 164 | 48 | 131 | 6339 | 974 | 7986 | 900 | 907 | 0 | 6295 | 0 | 2100 | 6716 | 7976 | 6267
2018-07-06 01:30 | 0 | 0 | 0 | 0 | 152 | 26 | 77 | 6262 | 973 | 7987 | 900 | 907 | 0 | 6193 | 0 | 2100 | 6715 | 7977 | 6180
2018-07-06 02:00 | 0 | 0 | 0 | 0 | 132 | 39 | 92 | 6207 | 966 | 7987 | 900 | 907 | 0 | 6120 | 0 | 2100 | 6715 | 7977 | 6113
2018-07-06 02:30 | 0 | 0 | 0 | 0 | 176 | 51 | 107 | 6198 | 942 | 7989 | 901 | 907 | 0 | 6083 | 0 | 2100 | 6714 | 7977 | 6079
2018-07-06 03:00 | 0 | 0 | 0 | 0 | 175 | 76 | 171 | 6163 | 931 | 7989 | 900 | 907 | 0 | 6075 | 0 | 2100 | 6715 | 7978 | 6068
2018-07-06 03:30 | 0 | 0 | 0 | 0 | 163 | 75 | 174 | 6091 | 927 | 7988 | 901 | 906 | 0 | 6025 | 0 | 2100 | 6714 | 7979 | 6036
2018-07-06 04:00 | 0 | 0 | 0 | 0 | 157 | 33 | 83 | 6004 | 920 | 7988 | 899 | 907 | 0 | 5951 | 0 | 2100 | 6714 | 7979 | 5975
2018-07-06 04:30 | 0 | 0 | 0 | 0 | 191 | 37 | 103 | 5946 | 920 | 7988 | 898 | 909 | 0 | 5875 | 0 | 2100 | 6714 | 7977 | 5913
2018-07-06 05:00 | 0 | 0 | 0 | 0 | 161 | 46 | 102 | 5920 | 926 | 7989 | 900 | 909 | 0 | 5816 | 0 | 2100 | 6713 | 7978 | 5869
2018-07-06 05:30 | 0 | 0 | 0 | 0 | 156 | 64 | 122 | 5973 | 939 | 7987 | 899 | 909 | 0 | 5848 | 0 | 2100 | 6713 | 7976 | 5884
2018-07-06 06:00 | 0 | 0 | 0 | 0 | 241 | 31 | 67 | 5791 | 907 | 7985 | 900 | 908 | 0 | 5789 | 0 | 2100 | 6713 | 7975 | 5838
2018-07-06 06:30 | 0 | 0 | 0 | 0 | 170 | 61 | 108 | 5837 | 908 | 7985 | 900 | 907 | 0 | 5719 | 0 | 2100 | 6713 | 7975 | 5789
2018-07-06 07:00 | 29 | 0 | 0 | 0 | 181 | 40 | 116 | 5762 | 904 | 7986 | 900 | 908 | 0 | 5702 | 0 | 2100 | 6713 | 7976 | 5773
2018-07-06 07:30 | 320 | 0 | 0 | 0 | 144 | 60 | 145 | 5789 | 929 | 7986 | 900 | 907 | 0 | 5712 | 0 | 2100 | 6715 | 7976 | 5788
2018-07-06 08:00 | 1328 | 0 | 0 | 0 | 5 | 49 | 115 | 5839 | 988 | 7988 | 899 | 908 | 0 | 5884 | 0 | 2100 | 6719 | 7978 | 5959
2018-07-06 08:30 | 1270 | 0 | 0 | 0 | 39 | 45 | 139 | 6000 | 1008 | 7988 | 900 | 907 | 0 | 6134 | 0 | 2100 | 6723 | 7978 | 6208
2018-07-06 09:00 | 2384 | 0 | 0 | 0 | 16 | 72 | 171 | 6117 | 1038 | 7988 | 900 | 907 | 0 | 6333 | 0 | 2100 | 6738 | 7979 | 6390
2018-07-06 09:30 | 3195 | 0 | 0 | 0 | 6 | 75 | 206 | 6276 | 1108 | 7987 | 900 | 906 | 0 | 6610 | 0 | 2100 | 6774 | 7978 | 6639
2018-07-06 10:00 | 4347 | 0 | 0 | 0 | 19 | 106 | 318 | 6514 | 1195 | 7988 | 900 | 907 | 0 | 6862 | 0 | 2100 | 6816 | 7977 | 6864
2018-07-06 10:30 | 3983 | 0 | 0 | 0 | 7 | 104 | 218 | 6581 | 1207 | 7987 | 900 | 906 | 0 | 7010 | 0 | 2100 | 6813 | 7975 | 7019
2018-07-06 11:00 | 4029 | 0 | 0 | 0 | 87 | 106 | 344 | 6742 | 1127 | 7986 | 900 | 906 | 0 | 7003 | 0 | 2100 | 6833 | 7974 | 7020
2018-07-06 11:30 | 6292 | 0 | 0 | 0 | 155 | 101 | 319 | 6902 | 1138 | 7984 | 900 | 906 | 0 | 7208 | 0 | 2100 | 6871 | 7971 | 7195
2018-07-06 12:00 | 7441 | 0 | 0 | 0 | 149 | 114 | 410 | 7107 | 1162 | 7981 | 899 | 907 | 0 | 7451 | 0 | 2100 | 6889 | 7968 | 7431
2018-07-06 12:30 | 8004 | 0 | 0 | 0 | 182 | 109 | 292 | 7285 | 1164 | 7980 | 899 | 906 | 0 | 7653 | 0 | 2100 | 6898 | 7966 | 7623
2018-07-06 13:00 | 8581 | 0 | 0 | 0 | 152 | 116 | 331 | 7393 | 1130 | 7980 | 900 | 906 | 0 | 7792 | 0 | 2100 | 6897 | 7965 | 7758
2018-07-06 13:30 | 6944 | 0 | 0 | 0 | 151 | 124 | 303 | 7461 | 1113 | 7978 | 900 | 906 | 0 | 7851 | 0 | 2100 | 6883 | 7963 | 7817
2018-07-06 14:00 | 8381 | 0 | 0 | 0 | 139 | 122 | 394 | 7542 | 1155 | 7976 | 900 | 906 | 0 | 7889 | 0 | 2100 | 6878 | 7961 | 7840
2018-07-06 14:30 | 9822 | 0 | 0 | 0 | 127 | 133 | 366 | 7680 | 1207 | 7973 | 899 | 906 | 0 | 8026 | 0 | 2100 | 6861 | 7958 | 7947
2018-07-06 15:00 | 5559 | 0 | 0 | 0 | 203 | 118 | 323 | 7680 | 1196 | 7972 | 900 | 906 | 0 | 8056 | 0 | 2100 | 6831 | 7955 | 7969
2018-07-06 15:30 | 7864 | 0 | 0 | 0 | 195 | 114 | 339 | 7765 | 1099 | 7968 | 899 | 906 | 0 | 8010 | 0 | 2100 | 6815 | 7952 | 7918
2018-07-06 16:00 | 7672 | 0 | 0 | 0 | 195 | 128 | 479 | 7889 | 881 | 7965 | 899 | 906 | 0 | 8172 | 0 | 2100 | 6793 | 7949 | 8035
2018-07-06 16:30 | 6744 | 0 | 0 | 0 | 216 | 161 | 642 | 7892 | 875 | 7963 | 900 | 905 | 0 | 8182 | 0 | 2100 | 6772 | 7948 | 8046
2018-07-06 17:00 | 7375 | 0 | 0 | 0 | 236 | 208 | 583 | 7848 | 1094 | 7962 | 900 | 906 | 0 | 8184 | 0 | 2100 | 6756 | 7947 | 8063
2018-07-06 17:30 | 7452 | 0 | 0 | 0 | 264 | 207 | 574 | 7811 | 1131 | 7963 | 900 | 906 | 0 | 8139 | 0 | 2100 | 6741 | 7946 | 8035
2018-07-06 18:00 | 6454 | 0 | 0 | 0 | 261 | 185 | 548 | 7775 | 1131 | 7962 | 899 | 906 | 0 | 8103 | 0 | 2100 | 6726 | 7945 | 8021
2018-07-06 18:30 | 5789 | 0 | 0 | 0 | 265 | 140 | 374 | 7795 | 1113 | 7959 | 899 | 906 | 0 | 8115 | 0 | 2100 | 6722 | 7942 | 8055
2018-07-06 19:00 | 4875 | 0 | 0 | 0 | 255 | 142 | 363 | 7798 | 1066 | 7957 | 900 | 905 | 0 | 8112 | 0 | 2100 | 6723 | 7940 | 8070
2018-07-06 19:30 | 4263 | 0 | 0 | 0 | 232 | 179 | 529 | 7820 | 961 | 7955 | 899 | 905 | 0 | 8109 | 0 | 2100 | 6721 | 7938 | 8075
2018-07-06 20:00 | 2777 | 0 | 0 | 0 | 232 | 152 | 403 | 7745 | 928 | 7955 | 899 | 905 | 0 | 8028 | 0 | 2100 | 6720 | 7939 | 8000
2018-07-06 20:30 | 1341 | 0 | 0 | 0 | 236 | 107 | 351 | 7600 | 880 | 7954 | 900 | 906 | 0 | 7810 | 0 | 2100 | 6718 | 7939 | 7777
2018-07-06 21:00 | 647 | 0 | 0 | 0 | 202 | 80 | 136 | 7409 | 965 | 7953 | 899 | 906 | 0 | 7522 | 0 | 2100 | 6718 | 7939 | 7481
2018-07-06 21:30 | 486 | 0 | 0 | 0 | 177 | 75 | 149 | 7278 | 994 | 7952 | 899 | 907 | 0 | 7315 | 0 | 2100 | 6716 | 7940 | 7265
2018-07-06 22:00 | 225 | 0 | 0 | 0 | 186 | 70 | 168 | 7199 | 941 | 7952 | 900 | 906 | 0 | 7177 | 0 | 2100 | 6716 | 7941 | 7106
2018-07-06 22:30 | 18 | 0 | 0 | 0 | 187 | 41 | 134 | 6966 | 1006 | 7953 | 900 | 906 | 0 | 7002 | 0 | 2100 | 6715 | 7941 | 6912
2018-07-06 23:00 | 0 | 0 | 0 | 0 | 190 | 85 | 193 | 6828 | 988 | 7953 | 899 | 906 | 0 | 6783 | 0 | 2100 | 6716 | 7944 | 6714
2018-07-06 23:30 | 0 | 0 | 0 | 0 | 203 | 91 | 190 | 6763 | 935 | 7956 | 900 | 907 | 0 | 6692 | 0 | 2100 | 6714 | 7945 | 6628
2018-07-07 | 0 | 0 | 0 | 0 | 209 | 78 | 172 | 6662 | 938 | 7955 | 900 | 906 | 0 | 6590 | 0 | 2100 | 6714 | 7946 | 6532
2018-07-07 00:30 | 0 | 0 | 0 | 0 | 208 | 117 | 215 | 6541 | 943 | 7955 | 900 | 906 | 0 | 6498 | 0 | 2100 | 6711 | 7945 | 6467
2018-07-07 01:00 | 0 | 0 | 0 | 0 | 210 | 103 | 177 | 6436 | 909 | 7954 | 900 | 907 | 0 | 6397 | 0 | 2100 | 6711 | 7945 | 6371
2018-07-07 01:30 | 0 | 0 | 0 | 0 | 222 | 96 | 210 | 6347 | 879 | 7952 | 900 | 907 | 0 | 6297 | 0 | 2100 | 6711 | 7943 | 6287
2018-07-07 02:00 | 0 | 0 | 0 | 0 | 120 | 36 | 101 | 6281 | 887 | 7952 | 900 | 907 | 0 | 6204 | 0 | 2100 | 6711 | 7943 | 6193
2018-07-07 02:30 | 0 | 0 | 0 | 0 | 198 | 69 | 167 | 6211 | 892 | 7952 | 900 | 907 | 0 | 6125 | 0 | 2100 | 6710 | 7942 | 6121
2018-07-07 03:00 | 0 | 0 | 0 | 0 | 270 | 47 | 109 | 6127 | 875 | 7951 | 901 | 907 | 0 | 6056 | 0 | 2100 | 6711 | 7941 | 6062
2018-07-07 03:30 | 0 | 0 | 0 | 0 | 214 | 61 | 158 | 6066 | 864 | 7950 | 899 | 907 | 0 | 5986 | 0 | 2100 | 6710 | 7940 | 5998
2018-07-07 04:00 | 0 | 0 | 0 | 0 | 277 | 39 | 130 | 5978 | 857 | 7950 | 898 | 908 | 0 | 5909 | 0 | 2100 | 6711 | 7939 | 5941
2018-07-07 04:30 | 0 | 0 | 0 | 0 | 237 | 59 | 129 | 5942 | 845 | 7948 | 899 | 908 | 0 | 5846 | 0 | 2100 | 6711 | 7937 | 5893
2018-07-07 05:00 | 0 | 0 | 0 | 0 | 191 | 54 | 122 | 5922 | 836 | 7945 | 900 | 908 | 0 | 5819 | 0 | 2100 | 6710 | 7936 | 5861
2018-07-07 05:30 | 0 | 0 | 0 | 0 | 208 | 61 | 134 | 5892 | 840 | 7947 | 900 | 908 | 0 | 5798 | 0 | 2100 | 6710 | 7938 | 5844
2018-07-07 06:00 | 0 | 0 | 0 | 0 | 180 | 58 | 125 | 5821 | 835 | 7948 | 900 | 907 | 0 | 5771 | 0 | 2100 | 6707 | 7938 | 5825
2018-07-07 06:30 | 0 | 0 | 0 | 0 | 159 | 54 | 134 | 5758 | 823 | 7948 | 900 | 907 | 0 | 5682 | 0 | 2100 | 6707 | 7938 | 5756
2018-07-07 07:00 | 31 | 0 | 0 | 0 | 171 | 46 | 101 | 5743 | 832 | 7949 | 900 | 908 | 0 | 5659 | 0 | 2100 | 6707 | 7939 | 5738
2018-07-07 07:30 | 310 | 0 | 0 | 0 | 208 | 51 | 121 | 5701 | 840 | 7950 | 900 | 908 | 0 | 5653 | 0 | 2100 | 6708 | 7940 | 5738
2018-07-07 08:00 | 758 | 0 | 0 | 0 | 16 | 55 | 127 | 5797 | 893 | 7951 | 900 | 908 | 0 | 5785 | 0 | 2100 | 6711 | 7942 | 5883
2018-07-07 08:30 | 1270 | 0 | 0 | 0 | 34 | 56 | 154 | 5855 | 885 | 7952 | 899 | 909 | 0 | 5901 | 0 | 2100 | 6714 | 7942 | 5989
2018-07-07 09:00 | 987 | 0 | 0 | 0 | 38 | 80 | 167 | 5957 | 905 | 7955 | 900 | 907 | 0 | 6085 | 0 | 2100 | 6713 | 7944 | 6160
2018-07-07 09:30 | 2221 | 0 | 0 | 0 | 30 | 80 | 216 | 5951 | 933 | 7952 | 900 | 907 | 0 | 6081 | 0 | 2100 | 6719 | 7943 | 6146
2018-07-07 10:00 | 4127 | 0 | 0 | 0 | 19 | 85 | 208 | 6197 | 1013 | 7952 | 900 | 907 | 0 | 6473 | 0 | 2100 | 6728 | 7943 | 6482
2018-07-07 10:30 | 4980 | 0 | 0 | 0 | 9 | 86 | 191 | 6472 | 1042 | 7951 | 900 | 906 | 0 | 6838 | 0 | 2100 | 6750 | 7940 | 6822
2018-07-07 11:00 | 5900 | 0 | 0 | 0 | 25 | 92 | 211 | 6767 | 1053 | 7947 | 900 | 906 | 0 | 7145 | 0 | 2100 | 6786 | 7936 | 7125
2018-07-07 11:30 | 6644 | 0 | 0 | 0 | 6 | 97 | 265 | 7024 | 1026 | 7946 | 899 | 907 | 0 | 7421 | 0 | 2100 | 6813 | 7933 | 7403
2018-07-07 12:00 | 7676 | 0 | 0 | 0 | 48 | 90 | 224 | 7191 | 984 | 7945 | 899 | 907 | 0 | 7631 | 0 | 2100 | 6834 | 7932 | 7604
2018-07-07 12:30 | 7681 | 0 | 0 | 0 | 316 | 77 | 191 | 7326 | 954 | 7943 | 900 | 906 | 0 | 7817 | 0 | 2100 | 6839 | 7929 | 7799
2018-07-07 13:00 | 8406 | 0 | 0 | 0 | 207 | 90 | 238 | 7517 | 939 | 7943 | 900 | 906 | 0 | 7966 | 0 | 2100 | 6834 | 7928 | 7940
2018-07-07 13:30 | 7964 | 0 | 0 | 0 | 171 | 120 | 356 | 7534 | 965 | 7943 | 899 | 906 | 0 | 7999 | 0 | 2100 | 6830 | 7927 | 7968
2018-07-07 14:00 | 7112 | 0 | 0 | 0 | 226 | 140 | 378 | 7594 | 884 | 7943 | 899 | 906 | 0 | 7991 | 0 | 2100 | 6816 | 7927 | 7951
2018-07-07 14:30 | 6932 | 0 | 0 | 0 | 239 | 153 | 459 | 7603 | 760 | 7940 | 899 | 906 | 0 | 7914 | 0 | 2100 | 6801 | 7926 | 7856
2018-07-07 15:00 | 9166 | 0 | 0 | 0 | 240 | 159 | 503 | 7666 | 720 | 7940 | 899 | 906 | 0 | 7996 | 0 | 2100 | 6787 | 7925 | 7880
2018-07-07 15:30 | 9280 | 0 | 0 | 0 | 274 | 193 | 471 | 7687 | 795 | 7941 | 900 | 906 | 0 | 8041 | 0 | 2100 | 6768 | 7925 | 7878
2018-07-07 16:00 | 8973 | 0 | 0 | 0 | 257 | 179 | 571 | 7685 | 805 | 7939 | 899 | 906 | 0 | 8058 | 0 | 2100 | 6750 | 7924 | 7887
2018-07-07 16:30 | 8180 | 0 | 0 | 0 | 213 | 133 | 378 | 7744 | 815 | 7936 | 899 | 906 | 0 | 8068 | 0 | 2100 | 6738 | 7923 | 7916
2018-07-07 17:00 | 7939 | 0 | 0 | 0 | 241 | 169 | 481 | 7735 | 880 | 7935 | 899 | 906 | 0 | 8096 | 0 | 2100 | 6726 | 7921 | 7958
2018-07-07 17:30 | 7492 | 0 | 0 | 0 | 234 | 205 | 561 | 7744 | 919 | 7933 | 897 | 905 | 0 | 8089 | 0 | 2100 | 6723 | 7919 | 7978
2018-07-07 18:00 | 6720 | 0 | 0 | 0 | 239 | 178 | 603 | 7713 | 844 | 7934 | 900 | 906 | 0 | 8039 | 0 | 2100 | 6722 | 7920 | 7954
2018-07-07 18:30 | 5990 | 0 | 0 | 0 | 215 | 183 | 632 | 7708 | 800 | 7932 | 899 | 906 | 0 | 8029 | 0 | 2100 | 6721 | 7918 | 7975
2018-07-07 19:00 | 5104 | 0 | 0 | 0 | 242 | 177 | 499 | 7661 | 799 | 7931 | 899 | 905 | 0 | 7984 | 0 | 2100 | 6720 | 7916 | 7935
2018-07-07 19:30 | 4264 | 0 | 0 | 0 | 228 | 126 | 411 | 7679 | 808 | 7929 | 900 | 905 | 0 | 7969 | 0 | 2100 | 6719 | 7913 | 7947
2018-07-07 20:00 | 3339 | 0 | 0 | 0 | 217 | 156 | 535 | 7652 | 747 | 7927 | 899 | 905 | 0 | 7947 | 0 | 2100 | 6718 | 7912 | 7930
2018-07-07 20:30 | 2406 | 0 | 0 | 0 | 210 | 154 | 518 | 7597 | 741 | 7927 | 900 | 906 | 0 | 7829 | 0 | 2100 | 6717 | 7912 | 7824
2018-07-07 21:00 | 1457 | 0 | 0 | 0 | 198 | 94 | 321 | 7543 | 773 | 7926 | 899 | 905 | 0 | 7724 | 0 | 2100 | 6716 | 7912 | 7739
2018-07-07 21:30 | 347 | 0 | 0 | 0 | 204 | 75 | 234 | 7434 | 753 | 7927 | 899 | 906 | 0 | 7530 | 0 | 2100 | 6715 | 7913 | 7485
2018-07-07 22:00 | 105 | 0 | 0 | 0 | 201 | 76 | 172 | 7289 | 751 | 7926 | 899 | 906 | 0 | 7291 | 0 | 2100 | 6713 | 7914 | 7213
2018-07-07 22:30 | 15 | 0 | 0 | 0 | 195 | 82 | 174 | 7154 | 736 | 7926 | 899 | 906 | 0 | 7109 | 0 | 2100 | 6713 | 7915 | 7019
2018-07-07 23:00 | 0 | 0 | 0 | 0 | 191 | 109 | 190 | 7021 | 751 | 7929 | 899 | 906 | 0 | 6959 | 0 | 2100 | 6713 | 7918 | 6878
2018-07-07 23:30 | 0 | 0 | 0 | 0 | 183 | 81 | 160 | 7026 | 722 | 7931 | 899 | 906 | 0 | 6900 | 0 | 2100 | 6712 | 7920 | 6804
2018-07-08 | 0 | 0 | 0 | 0 | 190 | 53 | 135 | 6796 | 773 | 7932 | 899 | 907 | 0 | 6812 | 0 | 2100 | 6712 | 7921 | 6717
2018-07-08 00:30 | 0 | 0 | 0 | 0 | 155 | 76 | 135 | 6718 | 777 | 7931 | 900 | 906 | 0 | 6629 | 0 | 2100 | 6710 | 7922 | 6568
2018-07-08 01:00 | 0 | 0 | 0 | 0 | 195 | 75 | 188 | 6569 | 800 | 7932 | 900 | 906 | 0 | 6542 | 0 | 2100 | 6711 | 7922 | 6482
2018-07-08 01:30 | 0 | 0 | 0 | 0 | 142 | 63 | 135 | 6479 | 820 | 7931 | 900 | 907 | 0 | 6418 | 0 | 2100 | 6710 | 7922 | 6383
2018-07-08 02:00 | 0 | 0 | 0 | 0 | 128 | 56 | 114 | 6396 | 837 | 7931 | 900 | 907 | 0 | 6339 | 0 | 2100 | 6710 | 7923 | 6311
2018-07-08 02:30 | 0 | 0 | 0 | 0 | 94 | 50 | 120 | 6310 | 840 | 7932 | 900 | 907 | 0 | 6258 | 0 | 2100 | 6711 | 7924 | 6248
2018-07-08 03:00 | 0 | 0 | 0 | 0 | 160 | 63 | 117 | 6256 | 840 | 7933 | 900 | 907 | 0 | 6182 | 0 | 2100 | 6710 | 7925 | 6180
2018-07-08 03:30 | 0 | 0 | 0 | 0 | 184 | 56 | 113 | 6221 | 852 | 7933 | 900 | 907 | 0 | 6164 | 0 | 2100 | 6708 | 7925 | 6167
2018-07-08 04:00 | 0 | 0 | 0 | 0 | 93 | 41 | 115 | 6110 | 852 | 7934 | 900 | 907 | 0 | 6083 | 0 | 2100 | 6708 | 7926 | 6095
2018-07-08 04:30 | 0 | 0 | 0 | 0 | 137 | 53 | 128 | 6095 | 850 | 7937 | 901 | 907 | 0 | 6015 | 0 | 2100 | 6707 | 7926 | 6035
2018-07-08 05:00 | 0 | 0 | 0 | 0 | 206 | 63 | 152 | 6045 | 849 | 7936 | 900 | 907 | 0 | 5974 | 0 | 2100 | 6708 | 7926 | 5997
2018-07-08 05:30 | 0 | 0 | 0 | 0 | 189 | 46 | 110 | 5978 | 846 | 7935 | 898 | 908 | 0 | 5917 | 0 | 2100 | 6708 | 7926 | 5958
2018-07-08 06:00 | 0 | 0 | 0 | 0 | 240 | 55 | 120 | 5932 | 848 | 7938 | 898 | 909 | 0 | 5865 | 0 | 2100 | 6707 | 7927 | 5922
2018-07-08 06:30 | 0 | 0 | 0 | 0 | 299 | 20 | 55 | 5876 | 855 | 7940 | 899 | 910 | 0 | 5831 | 0 | 2100 | 6708 | 7929 | 5907
2018-07-08 07:00 | 22 | 0 | 0 | 0 | 189 | 50 | 111 | 5890 | 868 | 7940 | 900 | 909 | 0 | 5826 | 0 | 2100 | 6707 | 7931 | 5908
2018-07-08 07:30 | 166 | 0 | 0 | 0 | 347 | 32 | 94 | 5888 | 905 | 7942 | 898 | 909 | 0 | 5865 | 0 | 2100 | 6707 | 7932 | 5943
2018-07-08 08:00 | 341 | 0 | 0 | 0 | 51 | 35 | 107 | 5887 | 919 | 7944 | 898 | 909 | 0 | 5881 | 0 | 2100 | 6708 | 7933 | 5971
2018-07-08 08:30 | 620 | 0 | 0 | 0 | 12 | 68 | 205 | 5931 | 916 | 7945 | 899 | 908 | 0 | 5940 | 0 | 2100 | 6708 | 7935 | 6025
2018-07-08 09:00 | 904 | 0 | 0 | 0 | 79 | 68 | 164 | 5997 | 951 | 7948 | 900 | 907 | 0 | 6018 | 0 | 2100 | 6707 | 7939 | 6099
2018-07-08 09:30 | 655 | 0 | 0 | 0 | 348 | 94 | 240 | 6044 | 983 | 7950 | 900 | 907 | 0 | 6068 | 0 | 2100 | 6707 | 7940 | 6140
2018-07-08 10:00 | 1274 | 0 | 0 | 0 | 257 | 97 | 225 | 6083 | 1026 | 7947 | 900 | 907 | 0 | 6112 | 0 | 2100 | 6707 | 7938 | 6169
2018-07-08 10:30 | 2137 | 0 | 0 | 0 | 28 | 106 | 436 | 6244 | 1066 | 7945 | 900 | 907 | 0 | 6264 | 0 | 2100 | 6711 | 7936 | 6300
2018-07-08 11:00 | 3541 | 0 | 0 | 0 | 271 | 100 | 303 | 6499 | 1156 | 7944 | 900 | 907 | 0 | 6552 | 0 | 2100 | 6713 | 7934 | 6544
2018-07-08 11:30 | 5018 | 0 | 0 | 0 | 173 | 119 | 380 | 6868 | 1056 | 7943 | 899 | 907 | 0 | 6959 | 0 | 2100 | 6719 | 7931 | 6913
2018-07-08 12:00 | 7550 | 0 | 0 | 0 | 167 | 110 | 327 | 7175 | 994 | 7940 | 899 | 907 | 0 | 7426 | 0 | 2100 | 6719 | 7927 | 7339
2018-07-08 12:30 | 8250 | 0 | 0 | 0 | 145 | 127 | 397 | 7335 | 985 | 7940 | 899 | 905 | 0 | 7690 | 0 | 2100 | 6725 | 7925 | 7616
2018-07-08 13:00 | 8051 | 0 | 0 | 0 | 140 | 129 | 343 | 7463 | 965 | 7939 | 900 | 906 | 0 | 7816 | 0 | 2100 | 6730 | 7924 | 7760
2018-07-08 13:30 | 6309 | 0 | 0 | 0 | 167 | 129 | 409 | 7513 | 963 | 7941 | 900 | 906 | 0 | 7916 | 0 | 2100 | 6725 | 7924 | 7864
2018-07-08 14:00 | 3672 | 0 | 0 | 0 | 169 | 98 | 284 | 7430 | 954 | 7942 | 899 | 905 | 0 | 7756 | 0 | 2100 | 6728 | 7925 | 7745
2018-07-08 14:30 | 9677 | 0 | 0 | 0 | 121 | 98 | 255 | 7607 | 998 | 7939 | 900 | 906 | 0 | 7905 | 0 | 2100 | 6721 | 7923 | 7834
2018-07-08 15:00 | 8837 | 0 | 0 | 0 | 130 | 128 | 369 | 7731 | 959 | 7937 | 899 | 905 | 0 | 8107 | 0 | 2100 | 6724 | 7922 | 7981
2018-07-08 15:30 | 9365 | 0 | 0 | 0 | 167 | 129 | 384 | 7830 | 951 | 7935 | 899 | 906 | 0 | 8188 | 0 | 2100 | 6722 | 7920 | 8025
2018-07-08 16:00 | 7138 | 0 | 0 | 0 | 228 | 141 | 499 | 7832 | 940 | 7934 | 900 | 906 | 0 | 8223 | 0 | 2100 | 6721 | 7918 | 8058
2018-07-08 16:30 | 8568 | 0 | 0 | 0 | 243 | 174 | 504 | 7861 | 1014 | 7932 | 899 | 906 | 0 | 8211 | 0 | 2100 | 6720 | 7917 | 8065
2018-07-08 17:00 | 8027 | 0 | 0 | 0 | 222 | 151 | 395 | 7887 | 1010 | 7931 | 900 | 905 | 0 | 8272 | 0 | 2100 | 6719 | 7915 | 8146
2018-07-08 17:30 | 7387 | 0 | 0 | 0 | 250 | 162 | 485 | 7866 | 1011 | 7930 | 900 | 905 | 0 | 8269 | 0 | 2100 | 6718 | 7914 | 8165
2018-07-08 18:00 | 6684 | 0 | 0 | 0 | 239 | 164 | 419 | 7862 | 995 | 7929 | 899 | 906 | 0 | 8237 | 0 | 2100 | 6717 | 7913 | 8153
2018-07-08 18:30 | 5670 | 0 | 0 | 0 | 240 | 148 | 611 | 7837 | 1018 | 7928 | 900 | 906 | 0 | 8193 | 0 | 2100 | 6716 | 7912 | 8136
2018-07-08 19:00 | 5005 | 0 | 0 | 0 | 225 | 161 | 405 | 7857 | 962 | 7928 | 899 | 905 | 0 | 8170 | 0 | 2100 | 6716 | 7912 | 8134
2018-07-08 19:30 | 4114 | 0 | 0 | 0 | 238 | 160 | 428 | 7814 | 955 | 7928 | 899 | 905 | 0 | 8127 | 0 | 2100 | 6714 | 7912 | 8092
2018-07-08 20:00 | 3196 | 0 | 0 | 0 | 235 | 132 | 354 | 7795 | 947 | 7927 | 899 | 906 | 0 | 8064 | 0 | 2100 | 6714 | 7911 | 8041
2018-07-08 20:30 | 2327 | 0 | 0 | 0 | 237 | 98 | 296 | 7787 | 969 | 7927 | 899 | 905 | 0 | 8026 | 0 | 2100 | 6713 | 7911 | 8025
2018-07-08 21:00 | 1448 | 0 | 0 | 0 | 237 | 77 | 411 | 7764 | 896 | 7930 | 899 | 905 | 0 | 7954 | 0 | 2100 | 6712 | 7912 | 7971
2018-07-08 21:30 | 340 | 0 | 0 | 0 | 185 | 54 | 177 | 7647 | 874 | 7931 | 899 | 905 | 0 | 7744 | 0 | 2100 | 6712 | 7915 | 7697
2018-07-08 22:00 | 132 | 0 | 0 | 0 | 214 | 93 | 180 | 7405 | 925 | 7932 | 899 | 907 | 0 | 7459 | 0 | 2100 | 6710 | 7918 | 7387
2018-07-08 22:30 | 15 | 0 | 0 | 0 | 201 | 111 | 164 | 7230 | 904 | 7933 | 900 | 906 | 0 | 7219 | 0 | 2100 | 6712 | 7921 | 7149
2018-07-08 23:00 | 0 | 0 | 0 | 0 | 202 | 138 | 236 | 7091 | 883 | 7936 | 900 | 906 | 0 | 7071 | 0 | 2100 | 6708 | 7924 | 6998
2018-07-08 23:30 | 0 | 0 | 0 | 0 | 200 | 69 | 155 | 6963 | 899 | 7939 | 899 | 906 | 0 | 6940 | 0 | 2100 | 6707 | 7927 | 6862
2018-07-09 | 0 | 0 | 0 | 0 | 143 | 50 | 143 | 6851 | 928 | 7940 | 900 | 907 | 0 | 6787 | 0 | 2100 | 6708 | 7929 | 6718
2018-07-09 00:30 | 0 | 0 | 0 | 0 | 119 | 65 | 176 | 6842 | 971 | 7941 | 899 | 907 | 0 | 6780 | 0 | 2100 | 6707 | 7930 | 6733
2018-07-09 01:00 | 0 | 0 | 0 | 0 | 229 | 99 | 208 | 6784 | 1039 | 7944 | 899 | 907 | 0 | 6751 | 0 | 2100 | 6706 | 7934 | 6721
2018-07-09 01:30 | 0 | 0 | 0 | 0 | 192 | 111 | 204 | 6833 | 1113 | 7947 | 900 | 907 | 0 | 6742 | 0 | 2100 | 6706 | 7936 | 6712
2018-07-09 02:00 | 0 | 0 | 0 | 0 | 216 | 113 | 242 | 6827 | 1163 | 7945 | 899 | 907 | 0 | 6766 | 0 | 2100 | 6707 | 7935 | 6713
2018-07-09 02:30 | 0 | 0 | 0 | 0 | 199 | 80 | 250 | 6856 | 1136 | 7945 | 900 | 907 | 0 | 6751 | 0 | 2100 | 6706 | 7935 | 6702
2018-07-09 03:00 | 0 | 0 | 0 | 0 | 228 | 96 | 187 | 6852 | 1141 | 7946 | 899 | 907 | 0 | 6773 | 0 | 2100 | 6706 | 7936 | 6722
2018-07-09 03:30 | 0 | 0 | 0 | 0 | 201 | 123 | 583 | 6991 | 1085 | 7949 | 899 | 906 | 0 | 6838 | 0 | 2100 | 6706 | 7937 | 6789
2018-07-09 04:00 | 0 | 0 | 0 | 0 | 141 | 121 | 325 | 6950 | 1054 | 7951 | 899 | 906 | 0 | 6893 | 0 | 2100 | 6706 | 7938 | 6835
2018-07-09 04:30 | 0 | 0 | 0 | 0 | 204 | 127 | 429 | 6922 | 1014 | 7951 | 899 | 907 | 0 | 6874 | 0 | 2100 | 6706 | 7938 | 6824
2018-07-09 05:00 | 0 | 0 | 0 | 0 | 233 | 84 | 199 | 6792 | 1054 | 7948 | 899 | 907 | 0 | 6789 | 0 | 2100 | 6705 | 7937 | 6754
2018-07-09 05:30 | 0 | 0 | 0 | 0 | 225 | 104 | 182 | 6719 | 1046 | 7949 | 900 | 906 | 0 | 6680 | 0 | 2100 | 6705 | 7938 | 6652
2018-07-09 06:00 | 0 | 0 | 0 | 0 | 197 | 100 | 177 | 6694 | 1036 | 7950 | 900 | 906 | 0 | 6602 | 0 | 2100 | 6705 | 7939 | 6562
2018-07-09 06:30 | 0 | 0 | 0 | 0 | 196 | 89 | 174 | 6664 | 1041 | 7950 | 900 | 906 | 0 | 6568 | 0 | 2100 | 6704 | 7940 | 6510
2018-07-09 07:00 | 13 | 0 | 0 | 0 | 187 | 87 | 157 | 6511 | 1054 | 7949 | 900 | 907 | 0 | 6490 | 0 | 2100 | 6704 | 7940 | 6441
2018-07-09 07:30 | 159 | 0 | 0 | 0 | 169 | 71 | 136 | 6445 | 1038 | 7952 | 900 | 907 | 0 | 6370 | 0 | 2100 | 6703 | 7943 | 6342
2018-07-09 08:00 | 672 | 0 | 0 | 0 | 178 | 38 | 121 | 6404 | 1078 | 7954 | 900 | 907 | 0 | 6385 | 0 | 2100 | 6706 | 7946 | 6364
2018-07-09 08:30 | 1236 | 0 | 0 | 0 | 255 | 71 | 147 | 6511 | 1145 | 7956 | 900 | 907 | 0 | 6558 | 0 | 2100 | 6708 | 7946 | 6562
2018-07-09 09:00 | 1932 | 0 | 0 | 0 | 6 | 75 | 151 | 6544 | 1170 | 7957 | 900 | 907 | 0 | 6748 | 0 | 2100 | 6711 | 7947 | 6725
2018-07-09 09:30 | 2956 | 0 | 0 | 0 | 32 | 79 | 265 | 6696 | 1204 | 7959 | 899 | 906 | 0 | 6945 | 0 | 2100 | 6715 | 7947 | 6912
2018-07-09 10:00 | 3931 | 0 | 0 | 0 | 78 | 92 | 241 | 6873 | 1230 | 7960 | 900 | 906 | 0 | 7190 | 0 | 2100 | 6720 | 7948 | 7161
2018-07-09 10:30 | 4910 | 0 | 0 | 0 | 157 | 83 | 273 | 7039 | 1213 | 7959 | 900 | 907 | 0 | 7390 | 0 | 2100 | 6723 | 7946 | 7381
2018-07-09 11:00 | 5869 | 0 | 0 | 0 | 201 | 120 | 332 | 7199 | 1180 | 7959 | 899 | 907 | 0 | 7591 | 0 | 2100 | 6734 | 7945 | 7577
2018-07-09 11:30 | 6461 | 0 | 0 | 0 | 161 | 121 | 361 | 7286 | 1100 | 7959 | 899 | 906 | 0 | 7675 | 0 | 2100 | 6754 | 7944 | 7671
2018-07-09 12:00 | 7143 | 0 | 0 | 0 | 146 | 120 | 323 | 7396 | 1124 | 7957 | 899 | 906 | 0 | 7789 | 0 | 2100 | 6774 | 7942 | 7776
2018-07-09 12:30 | 7751 | 0 | 0 | 0 | 152 | 125 | 354 | 7477 | 1139 | 7955 | 900 | 906 | 0 | 7884 | 0 | 2100 | 6779 | 7940 | 7855
2018-07-09 13:00 | 5380 | 0 | 0 | 0 | 192 | 124 | 372 | 7431 | 1129 | 7956 | 899 | 906 | 0 | 7834 | 0 | 2100 | 6770 | 7940 | 7824
2018-07-09 13:30 | 8176 | 0 | 0 | 0 | 177 | 105 | 291 | 7550 | 1237 | 7955 | 899 | 907 | 0 | 7877 | 0 | 2100 | 6781 | 7940 | 7853
2018-07-09 14:00 | 5741 | 0 | 0 | 0 | 219 | 115 | 356 | 7632 | 1215 | 7956 | 899 | 905 | 0 | 8036 | 0 | 2100 | 6765 | 7938 | 7987
2018-07-09 14:30 | 4445 | 0 | 0 | 0 | 166 | 98 | 295 | 7612 | 1116 | 7952 | 899 | 906 | 0 | 7897 | 0 | 2100 | 6752 | 7936 | 7880
2018-07-09 15:00 | 5150 | 0 | 0 | 0 | 155 | 103 | 341 | 7706 | 1164 | 7950 | 899 | 905 | 0 | 7997 | 0 | 2100 | 6743 | 7933 | 7958
2018-07-09 15:30 | 8590 | 0 | 0 | 0 | 149 | 130 | 497 | 7759 | 1167 | 7947 | 899 | 906 | 0 | 8075 | 0 | 2100 | 6732 | 7932 | 8012
2018-07-09 16:00 | 7435 | 0 | 0 | 0 | 160 | 113 | 349 | 7829 | 1204 | 7944 | 899 | 906 | 0 | 8244 | 0 | 2100 | 6725 | 7929 | 8126
2018-07-09 16:30 | 3723 | 0 | 0 | 0 | 151 | 86 | 311 | 7719 | 1156 | 7943 | 899 | 905 | 0 | 8104 | 0 | 2100 | 6724 | 7926 | 8045
2018-07-09 17:00 | 5011 | 0 | 0 | 0 | 187 | 69 | 203 | 7702 | 1137 | 7941 | 899 | 905 | 0 | 7983 | 0 | 2100 | 6721 | 7924 | 7950
2018-07-09 17:30 | 2110 | 0 | 0 | 0 | 326 | 72 | 210 | 7725 | 1167 | 7940 | 899 | 906 | 0 | 8024 | 0 | 2100 | 6720 | 7923 | 7970
2018-07-09 18:00 | 382 | 695 | 58 | 13 | 227 | 110 | 394 | 7463 | 1296 | 7940 | 899 | 906 | 9109 | 7779 | 0 | 2100 | 6719 | 7925 | 7737
2018-07-09 18:30 | 753 | 1814 | 12 | 5 | 206 | 144 | 465 | 6489 | 1502 | 7943 | 899 | 906 | 12944 | 6876 | 0 | 2100 | 6717 | 7931 | 7051
2018-07-09 19:00 | 898 | 20 | 14 | 13 | 210 | 137 | 250 | 6551 | 1619 | 7942 | 900 | 906 | 719 | 6643 | 0 | 2100 | 6716 | 7931 | 6822
2018-07-09 19:30 | 386 | 60 | 5 | 12 | 220 | 99 | 269 | 6584 | 1626 | 7947 | 900 | 906 | 719 | 6645 | 0 | 2100 | 6715 | 7935 | 6753
2018-07-09 20:00 | 186 | 0 | 0 | 0 | 218 | 126 | 285 | 6669 | 1669 | 7945 | 899 | 906 | 0 | 6646 | 0 | 2100 | 6715 | 7934 | 6720
2018-07-09 20:30 | 99 | 0 | 0 | 0 | 218 | 120 | 233 | 6650 | 1705 | 7944 | 900 | 906 | 0 | 6635 | 0 | 2100 | 6715 | 7933 | 6690
2018-07-09 21:00 | 797 | 0 | 0 | 0 | 272 | 68 | 186 | 6642 | 1751 | 7942 | 900 | 906 | 0 | 6650 | 0 | 2100 | 6714 | 7930 | 6708
2018-07-09 21:30 | 734 | 0 | 0 | 0 | 247 | 89 | 207 | 6705 | 1717 | 7940 | 900 | 907 | 0 | 6717 | 0 | 2100 | 6715 | 7930 | 6755
2018-07-09 22:00 | 169 | 0 | 0 | 0 | 255 | 85 | 151 | 6667 | 1654 | 7941 | 900 | 907 | 0 | 6692 | 0 | 2100 | 6714 | 7930 | 6689
2018-07-09 22:30 | 16 | 4 | 0 | 0 | 219 | 102 | 160 | 6607 | 1638 | 7941 | 900 | 906 | 240 | 6585 | 0 | 2100 | 6713 | 7930 | 6588
2018-07-09 23:00 | 0 | 0 | 0 | 0 | 251 | 89 | 154 | 6534 | 1554 | 7942 | 900 | 906 | 0 | 6514 | 0 | 2100 | 6712 | 7932 | 6511
2018-07-09 23:30 | 0 | 0 | 0 | 0 | 244 | 74 | 124 | 6478 | 1534 | 7945 | 900 | 907 | 0 | 6437 | 0 | 2100 | 6712 | 7935 | 6436
2018-07-10 | 0 | 0 | 0 | 0 | 234 | 66 | 129 | 6476 | 1548 | 7944 | 900 | 907 | 0 | 6413 | 0 | 2100 | 6712 | 7935 | 6415
2018-07-10 00:30 | 0 | 0 | 0 | 0 | 225 | 128 | 194 | 6434 | 1549 | 7944 | 901 | 906 | 0 | 6395 | 0 | 2100 | 6711 | 7934 | 6407
2018-07-10 01:00 | 0 | 0 | 0 | 0 | 244 | 67 | 145 | 6426 | 1500 | 7943 | 901 | 907 | 0 | 6370 | 0 | 2100 | 6711 | 7934 | 6367
2018-07-10 01:30 | 0 | 0 | 0 | 0 | 215 | 100 | 142 | 6362 | 1427 | 7943 | 900 | 907 | 0 | 6331 | 0 | 2100 | 6711 | 7934 | 6326
2018-07-10 02:00 | 0 | 0 | 0 | 0 | 263 | 61 | 144 | 6259 | 1392 | 7943 | 900 | 907 | 0 | 6249 | 0 | 2100 | 6711 | 7933 | 6275
2018-07-10 02:30 | 0 | 0 | 0 | 0 | 238 | 45 | 74 | 6268 | 1376 | 7942 | 900 | 907 | 0 | 6198 | 0 | 2100 | 6711 | 7932 | 6229
2018-07-10 03:00 | 0 | 0 | 0 | 0 | 218 | 63 | 135 | 6247 | 1377 | 7942 | 900 | 907 | 0 | 6199 | 0 | 2100 | 6711 | 7932 | 6220
2018-07-10 03:30 | 0 | 0 | 0 | 0 | 249 | 58 | 132 | 6159 | 1330 | 7941 | 900 | 907 | 0 | 6139 | 0 | 2100 | 6711 | 7931 | 6175
2018-07-10 04:00 | 0 | 0 | 0 | 0 | 248 | 56 | 132 | 6175 | 1318 | 7938 | 900 | 908 | 0 | 6110 | 0 | 2100 | 6711 | 7929 | 6156
2018-07-10 04:30 | 0 | 0 | 0 | 0 | 225 | 52 | 123 | 6151 | 1315 | 7938 | 900 | 907 | 0 | 6106 | 0 | 2100 | 6708 | 7928 | 6148
2018-07-10 05:00 | 0 | 0 | 0 | 0 | 219 | 86 | 148 | 6113 | 1290 | 7938 | 901 | 907 | 0 | 6083 | 0 | 2100 | 6707 | 7928 | 6129
2018-07-10 05:30 | 0 | 0 | 0 | 0 | 264 | 65 | 111 | 6012 | 1225 | 7940 | 900 | 907 | 0 | 6010 | 0 | 2100 | 6708 | 7928 | 6076
2018-07-10 06:00 | 0 | 0 | 0 | 0 | 217 | 29 | 81 | 6047 | 1220 | 7939 | 900 | 907 | 0 | 5980 | 0 | 2100 | 6708 | 7927 | 6055
2018-07-10 06:30 | 0 | 0 | 0 | 0 | 214 | 74 | 121 | 6062 | 1232 | 7940 | 900 | 907 | 0 | 5986 | 0 | 2100 | 6707 | 7928 | 6048
2018-07-10 07:00 | 18 | 0 | 0 | 0 | 242 | 49 | 97 | 6029 | 1232 | 7941 | 900 | 907 | 0 | 5984 | 0 | 2100 | 6707 | 7929 | 6039
2018-07-10 07:30 | 168 | 0 | 0 | 0 | 258 | 46 | 130 | 5980 | 1198 | 7942 | 899 | 907 | 0 | 5947 | 0 | 2100 | 6708 | 7931 | 6017
2018-07-10 08:00 | 392 | 0 | 0 | 0 | 242 | 47 | 93 | 5944 | 1174 | 7943 | 898 | 908 | 0 | 5933 | 0 | 2100 | 6709 | 7932 | 6008
2018-07-10 08:30 | 1545 | 0 | 0 | 0 | 316 | 54 | 107 | 6052 | 1269 | 7943 | 900 | 908 | 0 | 6105 | 0 | 2100 | 6713 | 7933 | 6145
2018-07-10 09:00 | 2474 | 0 | 0 | 0 | 319 | 86 | 183 | 6145 | 1353 | 7941 | 900 | 907 | 0 | 6354 | 0 | 2100 | 6717 | 7932 | 6352
2018-07-10 09:30 | 2726 | 0 | 0 | 0 | 315 | 75 | 195 | 6264 | 1413 | 7941 | 900 | 907 | 0 | 6539 | 0 | 2100 | 6717 | 7930 | 6582
2018-07-10 10:00 | 620 | 16 | 0 | 0 | 321 | 64 | 180 | 6355 | 1430 | 7943 | 900 | 907 | 240 | 6486 | 0 | 2100 | 6717 | 7931 | 6579
2018-07-10 10:30 | 871 | 0 | 0 | 0 | 265 | 82 | 218 | 6385 | 1435 | 7943 | 900 | 907 | 0 | 6406 | 0 | 2100 | 6716 | 7933 | 6496
2018-07-10 11:00 | 1210 | 0 | 0 | 0 | 243 | 84 | 188 | 6482 | 1515 | 7942 | 900 | 906 | 0 | 6469 | 0 | 2100 | 6716 | 7931 | 6533
2018-07-10 11:30 | 2434 | 0 | 0 | 0 | 36 | 66 | 228 | 6534 | 1553 | 7943 | 900 | 906 | 0 | 6588 | 0 | 2100 | 6717 | 7930 | 6621
2018-07-10 12:00 | 2916 | 0 | 0 | 0 | 359 | 76 | 226 | 6632 | 1547 | 7941 | 900 | 906 | 0 | 6744 | 0 | 2100 | 6718 | 7929 | 6765
2018-07-10 12:30 | 6068 | 0 | 0 | 0 | 154 | 91 | 276 | 6775 | 1579 | 7941 | 900 | 907 | 0 | 6942 | 0 | 2100 | 6722 | 7927 | 6933
2018-07-10 13:00 | 7924 | 0 | 0 | 0 | 146 | 111 | 268 | 6984 | 1653 | 7937 | 900 | 906 | 0 | 7216 | 0 | 2100 | 6735 | 7924 | 7194
2018-07-10 13:30 | 4403 | 0 | 0 | 0 | 182 | 100 | 233 | 7054 | 1667 | 7937 | 900 | 907 | 0 | 7330 | 0 | 2100 | 6721 | 7921 | 7341
2018-07-10 14:00 | 2486 | 0 | 0 | 0 | 232 | 90 | 261 | 7047 | 1537 | 7937 | 899 | 906 | 0 | 7243 | 0 | 2100 | 6723 | 7923 | 7281
2018-07-10 14:30 | 3839 | 0 | 0 | 0 | 112 | 68 | 177 | 7087 | 1492 | 7935 | 900 | 906 | 0 | 7237 | 0 | 2100 | 6726 | 7920 | 7258
2018-07-10 15:00 | 7360 | 0 | 0 | 0 | 152 | 74 | 288 | 7209 | 1557 | 7934 | 899 | 907 | 0 | 7444 | 0 | 2100 | 6724 | 7918 | 7394
2018-07-10 15:30 | 8285 | 0 | 0 | 0 | 152 | 83 | 248 | 7359 | 1606 | 7932 | 899 | 906 | 0 | 7617 | 0 | 2100 | 6722 | 7916 | 7537
2018-07-10 16:00 | 9283 | 0 | 0 | 0 | 149 | 110 | 341 | 7455 | 1627 | 7929 | 900 | 907 | 0 | 7758 | 0 | 2100 | 6722 | 7914 | 7677
2018-07-10 16:30 | 7176 | 0 | 0 | 0 | 140 | 110 | 534 | 7508 | 1493 | 7927 | 900 | 906 | 0 | 7815 | 0 | 2100 | 6721 | 7911 | 7739
2018-07-10 17:00 | 7604 | 0 | 0 | 0 | 224 | 130 | 421 | 7585 | 1467 | 7924 | 900 | 906 | 0 | 7859 | 0 | 2100 | 6722 | 7908 | 7787
2018-07-10 17:30 | 5978 | 0 | 0 | 0 | 217 | 126 | 362 | 7579 | 1452 | 7921 | 899 | 906 | 0 | 7870 | 0 | 2100 | 6721 | 7904 | 7815
2018-07-10 18:00 | 6606 | 0 | 0 | 0 | 240 | 119 | 385 | 7614 | 1444 | 7918 | 899 | 906 | 0 | 7872 | 0 | 2100 | 6720 | 7901 | 7843
2018-07-10 18:30 | 6612 | 0 | 0 | 0 | 248 | 206 | 614 | 7612 | 1422 | 7914 | 899 | 906 | 0 | 7943 | 0 | 2100 | 6719 | 7899 | 7905
2018-07-10 19:00 | 5015 | 0 | 0 | 0 | 238 | 147 | 469 | 7611 | 1305 | 7915 | 899 | 906 | 0 | 7883 | 0 | 2100 | 6719 | 7898 | 7856
2018-07-10 19:30 | 4498 | 0 | 0 | 0 | 264 | 143 | 423 | 7575 | 1298 | 7913 | 900 | 906 | 0 | 7863 | 0 | 2100 | 6718 | 7897 | 7841
2018-07-10 20:00 | 3860 | 0 | 0 | 0 | 235 | 134 | 382 | 7602 | 1280 | 7912 | 899 | 905 | 0 | 7876 | 0 | 2100 | 6718 | 7895 | 7878
2018-07-10 20:30 | 2363 | 0 | 0 | 0 | 233 | 128 | 343 | 7549 | 1255 | 7910 | 900 | 906 | 0 | 7786 | 0 | 2100 | 6716 | 7893 | 7795
2018-07-10 21:00 | 1220 | 0 | 0 | 0 | 225 | 106 | 265 | 7464 | 1267 | 7908 | 899 | 905 | 0 | 7656 | 0 | 2100 | 6715 | 7892 | 7677
2018-07-10 21:30 | 417 | 0 | 0 | 0 | 219 | 89 | 212 | 7313 | 1258 | 7909 | 899 | 907 | 0 | 7396 | 0 | 2100 | 6714 | 7895 | 7382
2018-07-10 22:00 | 279 | 0 | 0 | 0 | 206 | 60 | 159 | 7222 | 1253 | 7909 | 900 | 906 | 0 | 7215 | 0 | 2100 | 6713 | 7896 | 7181
2018-07-10 22:30 | 47 | 0 | 0 | 0 | 180 | 51 | 117 | 7124 | 1205 | 7907 | 899 | 907 | 0 | 7082 | 0 | 2100 | 6713 | 7896 | 7021
2018-07-10 23:00 | 0 | 0 | 0 | 0 | 206 | 84 | 171 | 7022 | 1148 | 7911 | 899 | 907 | 0 | 6952 | 0 | 2100 | 6712 | 7900 | 6889
2018-07-10 23:30 | 0 | 0 | 0 | 0 | 225 | 71 | 169 | 6851 | 1196 | 7914 | 899 | 907 | 0 | 6858 | 0 | 2100 | 6712 | 7902 | 6788
2018-07-11 | 0 | 0 | 0 | 0 | 220 | 156 | 305 | 6740 | 1165 | 7916 | 900 | 907 | 0 | 6697 | 0 | 2100 | 6711 | 7904 | 6666
2018-07-11 00:30 | 0 | 0 | 0 | 0 | 199 | 109 | 200 | 6666 | 1152 | 7916 | 900 | 906 | 0 | 6639 | 0 | 2100 | 6710 | 7906 | 6605
2018-07-11 01:00 | 0 | 0 | 0 | 0 | 189 | 79 | 152 | 6606 | 1097 | 7918 | 900 | 906 | 0 | 6562 | 0 | 2100 | 6711 | 7907 | 6514
2018-07-11 01:30 | 0 | 0 | 0 | 0 | 205 | 117 | 222 | 6529 | 1090 | 7918 | 900 | 907 | 0 | 6484 | 0 | 2100 | 6706 | 7907 | 6450
2018-07-11 02:00 | 0 | 0 | 0 | 0 | 197 | 109 | 230 | 6462 | 1085 | 7918 | 900 | 907 | 0 | 6406 | 0 | 2100 | 6708 | 7908 | 6382
2018-07-11 02:30 | 0 | 0 | 0 | 0 | 189 | 90 | 213 | 6408 | 1075 | 7918 | 901 | 907 | 0 | 6348 | 0 | 2100 | 6707 | 7907 | 6325
2018-07-11 03:00 | 0 | 0 | 0 | 0 | 202 | 109 | 258 | 6273 | 1057 | 7914 | 900 | 907 | 0 | 6249 | 0 | 2100 | 6707 | 7905 | 6250
2018-07-11 03:30 | 0 | 0 | 0 | 0 | 184 | 69 | 211 | 6219 | 1052 | 7914 | 900 | 907 | 0 | 6164 | 0 | 2100 | 6707 | 7905 | 6162
2018-07-11 04:00 | 0 | 0 | 0 | 0 | 199 | 134 | 245 | 6174 | 1041 | 7914 | 900 | 908 | 0 | 6098 | 0 | 2100 | 6707 | 7905 | 6115
2018-07-11 04:30 | 0 | 0 | 0 | 0 | 182 | 79 | 157 | 6098 | 1072 | 7915 | 901 | 907 | 0 | 6051 | 0 | 2100 | 6707 | 7905 | 6070
2018-07-11 05:00 | 0 | 0 | 0 | 0 | 206 | 130 | 220 | 6046 | 1063 | 7915 | 900 | 907 | 0 | 5992 | 0 | 2100 | 6707 | 7906 | 6025
2018-07-11 05:30 | 0 | 0 | 0 | 0 | 193 | 52 | 123 | 5946 | 1013 | 7918 | 898 | 909 | 0 | 5920 | 0 | 2100 | 6706 | 7907 | 5960
2018-07-11 06:00 | 0 | 0 | 0 | 0 | 192 | 72 | 138 | 5925 | 1016 | 7918 | 898 | 910 | 0 | 5861 | 0 | 2100 | 6706 | 7907 | 5913
2018-07-11 06:30 | 0 | 0 | 0 | 0 | 221 | 75 | 193 | 5855 | 980 | 7921 | 900 | 908 | 0 | 5802 | 0 | 2100 | 6705 | 7910 | 5867
2018-07-11 07:00 | 22 | 0 | 0 | 0 | 204 | 91 | 170 | 5868 | 984 | 7921 | 900 | 907 | 0 | 5788 | 0 | 2100 | 6705 | 7910 | 5854
2018-07-11 07:30 | 117 | 0 | 0 | 0 | 197 | 73 | 187 | 5797 | 928 | 7922 | 900 | 908 | 0 | 5755 | 0 | 2100 | 6706 | 7911 | 5829
2018-07-11 08:00 | 563 | 0 | 0 | 0 | 216 | 35 | 75 | 5845 | 985 | 7924 | 900 | 908 | 0 | 5770 | 0 | 2100 | 6709 | 7912 | 5844
2018-07-11 08:30 | 1217 | 0 | 0 | 0 | 15 | 58 | 148 | 5958 | 1090 | 7923 | 900 | 907 | 0 | 6030 | 0 | 2100 | 6711 | 7913 | 6088
2018-07-11 09:00 | 1861 | 0 | 0 | 0 | 41 | 52 | 136 | 6012 | 1077 | 7923 | 900 | 907 | 0 | 6152 | 0 | 2100 | 6715 | 7914 | 6199
2018-07-11 09:30 | 3271 | 0 | 0 | 0 | 11 | 71 | 161 | 6193 | 1174 | 7923 | 900 | 907 | 0 | 6468 | 0 | 2100 | 6721 | 7914 | 6493
2018-07-11 10:00 | 4188 | 0 | 0 | 0 | 14 | 87 | 183 | 6375 | 1244 | 7923 | 900 | 906 | 0 | 6753 | 0 | 2100 | 6733 | 7912 | 6766
2018-07-11 10:30 | 5081 | 0 | 0 | 0 | 348 | 73 | 173 | 6602 | 1273 | 7921 | 900 | 907 | 0 | 6987 | 0 | 2100 | 6771 | 7910 | 6988
2018-07-11 11:00 | 5905 | 0 | 0 | 0 | 101 | 84 | 202 | 6864 | 1292 | 7919 | 900 | 907 | 0 | 7228 | 0 | 2100 | 6804 | 7906 | 7241
2018-07-11 11:30 | 6690 | 0 | 0 | 0 | 146 | 84 | 261 | 6996 | 1295 | 7918 | 899 | 907 | 0 | 7408 | 0 | 2100 | 6828 | 7904 | 7424
2018-07-11 12:00 | 7409 | 0 | 0 | 0 | 168 | 99 | 284 | 7098 | 1266 | 7917 | 899 | 907 | 0 | 7501 | 0 | 2100 | 6846 | 7903 | 7523
2018-07-11 12:30 | 8055 | 0 | 0 | 0 | 219 | 88 | 257 | 7201 | 1182 | 7917 | 898 | 907 | 0 | 7602 | 0 | 2100 | 6857 | 7903 | 7607
2018-07-11 13:00 | 8607 | 0 | 0 | 0 | 154 | 108 | 288 | 7373 | 1048 | 7916 | 898 | 906 | 0 | 7756 | 0 | 2100 | 6864 | 7900 | 7735
2018-07-11 13:30 | 8989 | 0 | 0 | 0 | 159 | 125 | 325 | 7418 | 1002 | 7916 | 899 | 906 | 0 | 7806 | 0 | 2100 | 6862 | 7901 | 7769
2018-07-11 14:00 | 9260 | 0 | 0 | 0 | 187 | 121 | 420 | 7478 | 924 | 7916 | 900 | 907 | 0 | 7858 | 0 | 2100 | 6858 | 7901 | 7796
2018-07-11 14:30 | 9400 | 0 | 0 | 0 | 223 | 164 | 492 | 7530 | 895 | 7915 | 900 | 906 | 0 | 7871 | 0 | 2100 | 6837 | 7900 | 7776
2018-07-11 15:00 | 9383 | 0 | 0 | 0 | 225 | 149 | 581 | 7531 | 895 | 7915 | 900 | 907 | 0 | 7879 | 0 | 2100 | 6808 | 7899 | 7750
2018-07-11 15:30 | 9270 | 0 | 0 | 0 | 262 | 141 | 421 | 7555 | 949 | 7913 | 899 | 906 | 0 | 7913 | 0 | 2100 | 6789 | 7898 | 7753
2018-07-11 16:00 | 9007 | 0 | 0 | 0 | 258 | 177 | 728 | 7543 | 970 | 7912 | 897 | 907 | 0 | 7898 | 0 | 2100 | 6770 | 7896 | 7732
2018-07-11 16:30 | 8645 | 0 | 0 | 0 | 285 | 198 | 515 | 7513 | 972 | 7910 | 899 | 905 | 0 | 7875 | 0 | 2100 | 6758 | 7895 | 7719
2018-07-11 17:00 | 8153 | 0 | 0 | 0 | 270 | 184 | 415 | 7494 | 984 | 7909 | 900 | 906 | 0 | 7832 | 0 | 2100 | 6742 | 7894 | 7703
2018-07-11 17:30 | 7537 | 0 | 0 | 0 | 272 | 167 | 466 | 7504 | 978 | 7908 | 900 | 906 | 0 | 7837 | 0 | 2100 | 6731 | 7892 | 7728
2018-07-11 18:00 | 6824 | 0 | 0 | 0 | 257 | 145 | 416 | 7504 | 937 | 7907 | 899 | 906 | 0 | 7846 | 0 | 2100 | 6720 | 7891 | 7757
2018-07-11 18:30 | 6051 | 0 | 0 | 0 | 276 | 178 | 426 | 7469 | 928 | 7906 | 899 | 906 | 0 | 7822 | 0 | 2100 | 6723 | 7889 | 7754
2018-07-11 19:00 | 5213 | 0 | 0 | 0 | 272 | 163 | 405 | 7448 | 880 | 7904 | 900 | 906 | 0 | 7776 | 0 | 2100 | 6722 | 7888 | 7729
2018-07-11 19:30 | 4328 | 0 | 0 | 0 | 265 | 135 | 438 | 7454 | 827 | 7903 | 900 | 906 | 0 | 7762 | 0 | 2100 | 6720 | 7886 | 7732
2018-07-11 20:00 | 3420 | 0 | 0 | 0 | 278 | 97 | 250 | 7433 | 817 | 7902 | 900 | 906 | 0 | 7762 | 0 | 2100 | 6719 | 7885 | 7750
2018-07-11 20:30 | 2507 | 0 | 0 | 0 | 266 | 99 | 309 | 7438 | 752 | 7901 | 900 | 906 | 0 | 7715 | 0 | 2100 | 6718 | 7886 | 7721
2018-07-11 21:00 | 1544 | 0 | 0 | 0 | 268 | 59 | 151 | 7382 | 781 | 7902 | 899 | 905 | 0 | 7628 | 0 | 2100 | 6718 | 7887 | 7664
2018-07-11 21:30 | 233 | 0 | 0 | 0 | 220 | 70 | 183 | 7272 | 760 | 7904 | 899 | 907 | 0 | 7378 | 0 | 2100 | 6718 | 7890 | 7346
2018-07-11 22:00 | 104 | 0 | 0 | 0 | 212 | 87 | 161 | 7093 | 749 | 7902 | 899 | 906 | 0 | 7102 | 0 | 2100 | 6715 | 7891 | 7040
2018-07-11 22:30 | 15 | 0 | 0 | 0 | 213 | 108 | 203 | 6838 | 813 | 7902 | 899 | 907 | 0 | 6874 | 0 | 2100 | 6715 | 7892 | 6819
2018-07-11 23:00 | 0 | 0 | 0 | 0 | 221 | 70 | 202 | 6614 | 873 | 7905 | 900 | 906 | 0 | 6637 | 0 | 2100 | 6715 | 7895 | 6591
2018-07-11 23:30 | 0 | 0 | 0 | 0 | 226 | 189 | 335 | 6460 | 818 | 7908 | 900 | 907 | 0 | 6446 | 0 | 2100 | 6714 | 7898 | 6446
2018-07-12 | 0 | 0 | 0 | 0 | 212 | 147 | 250 | 6419 | 798 | 7911 | 901 | 907 | 0 | 6348 | 0 | 2100 | 6713 | 7902 | 6355
2018-07-12 00:30 | 0 | 0 | 0 | 0 | 209 | 100 | 243 | 6394 | 782 | 7913 | 900 | 906 | 0 | 6326 | 0 | 2100 | 6712 | 7903 | 6303
2018-07-12 01:00 | 0 | 0 | 0 | 0 | 217 | 144 | 218 | 6204 | 786 | 7910 | 900 | 907 | 0 | 6191 | 0 | 2100 | 6712 | 7902 | 6204
2018-07-12 01:30 | 0 | 0 | 0 | 0 | 195 | 71 | 175 | 6214 | 784 | 7911 | 900 | 907 | 0 | 6111 | 0 | 2100 | 6712 | 7902 | 6121
2018-07-12 02:00 | 0 | 0 | 0 | 0 | 200 | 70 | 151 | 6143 | 789 | 7912 | 900 | 907 | 0 | 6079 | 0 | 2100 | 6711 | 7903 | 6079
2018-07-12 02:30 | 0 | 0 | 0 | 0 | 191 | 50 | 100 | 6074 | 780 | 7912 | 899 | 906 | 0 | 5995 | 0 | 2100 | 6711 | 7904 | 6008
2018-07-12 03:00 | 0 | 0 | 0 | 0 | 184 | 44 | 145 | 6004 | 781 | 7915 | 898 | 909 | 0 | 5919 | 0 | 2100 | 6711 | 7905 | 5946
2018-07-12 03:30 | 0 | 0 | 0 | 0 | 110 | 40 | 125 | 5922 | 778 | 7914 | 899 | 909 | 0 | 5850 | 0 | 2100 | 6710 | 7904 | 5884
2018-07-12 04:00 | 0 | 0 | 0 | 0 | 201 | 53 | 136 | 5860 | 770 | 7915 | 900 | 908 | 0 | 5793 | 0 | 2100 | 6710 | 7904 | 5842
2018-07-12 04:30 | 0 | 0 | 0 | 0 | 201 | 72 | 119 | 5866 | 772 | 7916 | 900 | 907 | 0 | 5751 | 0 | 2100 | 6710 | 7904 | 5807
2018-07-12 05:00 | 0 | 0 | 0 | 0 | 128 | 47 | 106 | 5793 | 774 | 7917 | 900 | 908 | 0 | 5738 | 0 | 2100 | 6711 | 7905 | 5793
2018-07-12 05:30 | 0 | 0 | 0 | 0 | 129 | 49 | 98 | 5744 | 770 | 7916 | 900 | 908 | 0 | 5671 | 0 | 2100 | 6710 | 7907 | 5740
2018-07-12 06:00 | 0 | 0 | 0 | 0 | 163 | 56 | 123 | 5715 | 777 | 7917 | 900 | 908 | 0 | 5632 | 0 | 2100 | 6707 | 7907 | 5708
2018-07-12 06:30 | 0 | 0 | 0 | 0 | 167 | 50 | 105 | 5704 | 777 | 7918 | 900 | 908 | 0 | 5613 | 0 | 2100 | 6708 | 7908 | 5693
2018-07-12 07:00 | 29 | 0 | 0 | 0 | 232 | 42 | 103 | 5659 | 780 | 7919 | 900 | 908 | 0 | 5592 | 0 | 2100 | 6708 | 7909 | 5678
2018-07-12 07:30 | 250 | 0 | 0 | 0 | 312 | 45 | 170 | 5636 | 788 | 7921 | 899 | 908 | 0 | 5568 | 0 | 2100 | 6710 | 7911 | 5673
2018-07-12 08:00 | 801 | 0 | 0 | 0 | 24 | 48 | 111 | 5654 | 825 | 7921 | 900 | 908 | 0 | 5674 | 0 | 2100 | 6713 | 7911 | 5781
2018-07-12 08:30 | 1391 | 0 | 0 | 0 | 9 | 82 | 157 | 5739 | 867 | 7923 | 899 | 909 | 0 | 5886 | 0 | 2100 | 6717 | 7913 | 5993
2018-07-12 09:00 | 2413 | 0 | 0 | 0 | 30 | 81 | 212 | 5935 | 927 | 7922 | 900 | 907 | 0 | 6148 | 0 | 2100 | 6728 | 7914 | 6228
2018-07-12 09:30 | 2915 | 0 | 0 | 0 | 13 | 101 | 209 | 6054 | 970 | 7922 | 900 | 907 | 0 | 6395 | 0 | 2100 | 6739 | 7914 | 6440
2018-07-12 10:00 | 4060 | 0 | 0 | 0 | 9 | 90 | 209 | 6252 | 1029 | 7923 | 900 | 907 | 0 | 6596 | 0 | 2100 | 6794 | 7914 | 6611
2018-07-12 10:30 | 5077 | 0 | 0 | 0 | 8 | 110 | 241 | 6539 | 1137 | 7924 | 899 | 907 | 0 | 6899 | 0 | 2100 | 6832 | 7913 | 6894
2018-07-12 11:00 | 5942 | 0 | 0 | 0 | 14 | 123 | 387 | 6757 | 1216 | 7922 | 900 | 906 | 0 | 7130 | 0 | 2100 | 6862 | 7911 | 7112
2018-07-12 11:30 | 6692 | 0 | 0 | 0 | 175 | 89 | 208 | 6897 | 1237 | 7922 | 900 | 907 | 0 | 7313 | 0 | 2100 | 6884 | 7909 | 7316
2018-07-12 12:00 | 7408 | 0 | 0 | 0 | 181 | 106 | 283 | 7025 | 1247 | 7922 | 899 | 907 | 0 | 7456 | 0 | 2100 | 6897 | 7909 | 7469
2018-07-12 12:30 | 8089 | 0 | 0 | 0 | 171 | 116 | 295 | 7137 | 1217 | 7922 | 898 | 907 | 0 | 7577 | 0 | 2100 | 6903 | 7908 | 7580
2018-07-12 13:00 | 8631 | 0 | 0 | 0 | 111 | 101 | 291 | 7227 | 1164 | 7922 | 898 | 906 | 0 | 7679 | 0 | 2100 | 6906 | 7909 | 7667
2018-07-12 13:30 | 9072 | 0 | 0 | 0 | 186 | 97 | 277 | 7281 | 1065 | 7924 | 899 | 906 | 0 | 7752 | 0 | 2100 | 6906 | 7909 | 7716
2018-07-12 14:00 | 9378 | 0 | 0 | 0 | 153 | 125 | 424 | 7354 | 922 | 7924 | 900 | 906 | 0 | 7794 | 0 | 2100 | 6898 | 7909 | 7738
2018-07-12 14:30 | 9522 | 0 | 0 | 0 | 239 | 133 | 343 | 7444 | 869 | 7922 | 900 | 906 | 0 | 7839 | 0 | 2100 | 6874 | 7908 | 7744
2018-07-12 15:00 | 9523 | 0 | 0 | 0 | 240 | 150 | 439 | 7468 | 861 | 7922 | 900 | 907 | 0 | 7872 | 0 | 2100 | 6840 | 7907 | 7729
2018-07-12 15:30 | 9476 | 0 | 0 | 0 | 240 | 189 | 469 | 7484 | 724 | 7922 | 899 | 907 | 0 | 7853 | 0 | 2100 | 6820 | 7907 | 7695
2018-07-12 16:00 | 9184 | 0 | 0 | 0 | 270 | 182 | 442 | 7464 | 728 | 7922 | 900 | 907 | 0 | 7830 | 0 | 2100 | 6801 | 7908 | 7661
2018-07-12 16:30 | 8804 | 0 | 0 | 0 | 270 | 166 | 529 | 7473 | 715 | 7922 | 900 | 906 | 0 | 7828 | 0 | 2100 | 6784 | 7908 | 7661
2018-07-12 17:00 | 8276 | 0 | 0 | 0 | 268 | 160 | 457 | 7503 | 728 | 7922 | 899 | 905 | 0 | 7865 | 0 | 2100 | 6771 | 7907 | 7708
2018-07-12 17:30 | 7633 | 0 | 0 | 0 | 242 | 142 | 460 | 7534 | 717 | 7923 | 899 | 906 | 0 | 7883 | 0 | 2100 | 6759 | 7907 | 7761
2018-07-12 18:00 | 6919 | 0 | 0 | 0 | 260 | 159 | 378 | 7521 | 719 | 7923 | 899 | 905 | 0 | 7893 | 0 | 2100 | 6746 | 7907 | 7789
2018-07-12 18:30 | 6138 | 0 | 0 | 0 | 277 | 142 | 618 | 7520 | 692 | 7923 | 899 | 905 | 0 | 7877 | 0 | 2100 | 6732 | 7907 | 7799
2018-07-12 19:00 | 5278 | 0 | 0 | 0 | 283 | 129 | 346 | 7510 | 681 | 7921 | 899 | 906 | 0 | 7875 | 0 | 2100 | 6723 | 7905 | 7822
2018-07-12 19:30 | 4392 | 0 | 0 | 0 | 267 | 114 | 317 | 7489 | 654 | 7920 | 899 | 905 | 0 | 7854 | 0 | 2100 | 6722 | 7905 | 7821
2018-07-12 20:00 | 3485 | 0 | 0 | 0 | 286 | 106 | 258 | 7436 | 665 | 7920 | 899 | 905 | 0 | 7803 | 0 | 2100 | 6723 | 7905 | 7786
2018-07-12 20:30 | 2561 | 0 | 0 | 0 | 288 | 91 | 237 | 7402 | 671 | 7920 | 900 | 905 | 0 | 7729 | 0 | 2100 | 6721 | 7906 | 7737
2018-07-12 21:00 | 1568 | 0 | 0 | 0 | 274 | 46 | 150 | 7381 | 656 | 7922 | 899 | 905 | 0 | 7625 | 0 | 2100 | 6720 | 7908 | 7667
2018-07-12 21:30 | 210 | 0 | 0 | 0 | 226 | 24 | 101 | 7267 | 567 | 7922 | 899 | 906 | 0 | 7357 | 0 | 2100 | 6718 | 7909 | 7307
2018-07-12 22:00 | 99 | 0 | 0 | 0 | 236 | 64 | 149 | 7020 | 587 | 7923 | 900 | 906 | 0 | 7039 | 0 | 2100 | 6717 | 7913 | 6957
2018-07-12 22:30 | 16 | 0 | 0 | 0 | 232 | 111 | 223 | 6863 | 610 | 7926 | 899 | 906 | 0 | 6812 | 0 | 2100 | 6716 | 7916 | 6751
2018-07-12 23:00 | 0 | 0 | 0 | 0 | 224 | 146 | 269 | 6639 | 687 | 7929 | 900 | 906 | 0 | 6646 | 0 | 2100 | 6716 | 7920 | 6609
2018-07-12 23:30 | 0 | 0 | 0 | 0 | 221 | 134 | 215 | 6429 | 698 | 7932 | 900 | 907 | 0 | 6437 | 0 | 2100 | 6715 | 7924 | 6426
2018-07-13 | 0 | 0 | 0 | 0 | 219 | 162 | 265 | 6367 | 670 | 7935 | 900 | 907 | 0 | 6317 | 0 | 2100 | 6715 | 7927 | 6319
2018-07-13 00:30 | 0 | 0 | 0 | 0 | 193 | 72 | 198 | 6322 | 668 | 7937 | 899 | 906 | 0 | 6240 | 0 | 2100 | 6713 | 7929 | 6240
2018-07-13 01:00 | 0 | 0 | 0 | 0 | 160 | 87 | 157 | 6247 | 691 | 7938 | 900 | 907 | 0 | 6190 | 0 | 2100 | 6713 | 7930 | 6171
2018-07-13 01:30 | 0 | 0 | 0 | 0 | 217 | 123 | 200 | 6102 | 675 | 7940 | 900 | 907 | 0 | 6067 | 0 | 2100 | 6713 | 7931 | 6087
2018-07-13 02:00 | 0 | 0 | 0 | 0 | 92 | 54 | 141 | 6089 | 675 | 7942 | 900 | 907 | 0 | 6013 | 0 | 2100 | 6712 | 7932 | 6025
2018-07-13 02:30 | 0 | 0 | 0 | 0 | 237 | 63 | 132 | 5978 | 672 | 7942 | 898 | 908 | 0 | 5920 | 0 | 2100 | 6712 | 7933 | 5951
2018-07-13 03:00 | 0 | 0 | 0 | 0 | 240 | 67 | 167 | 5943 | 667 | 7943 | 899 | 909 | 0 | 5851 | 0 | 2100 | 6712 | 7933 | 5894
2018-07-13 03:30 | 0 | 0 | 0 | 0 | 116 | 61 | 175 | 5881 | 668 | 7943 | 900 | 908 | 0 | 5805 | 0 | 2100 | 6712 | 7933 | 5849
2018-07-13 04:00 | 0 | 0 | 0 | 0 | 145 | 39 | 124 | 5801 | 669 | 7944 | 900 | 907 | 0 | 5737 | 0 | 2100 | 6712 | 7935 | 5791
2018-07-13 04:30 | 0 | 0 | 0 | 0 | 142 | 61 | 112 | 5769 | 660 | 7946 | 900 | 908 | 0 | 5673 | 0 | 2100 | 6711 | 7936 | 5739
2018-07-13 05:00 | 0 | 0 | 0 | 0 | 226 | 80 | 172 | 5709 | 661 | 7948 | 900 | 907 | 0 | 5641 | 0 | 2100 | 6711 | 7937 | 5713
2018-07-13 05:30 | 0 | 0 | 0 | 0 | 242 | 68 | 182 | 5618 | 652 | 7948 | 900 | 908 | 0 | 5563 | 0 | 2100 | 6710 | 7937 | 5666
2018-07-13 06:00 | 0 | 0 | 0 | 0 | 262 | 30 | 92 | 5571 | 649 | 7947 | 900 | 908 | 0 | 5494 | 0 | 2100 | 6710 | 7937 | 5604
2018-07-13 06:30 | 0 | 0 | 0 | 0 | 249 | 69 | 191 | 5571 | 658 | 7949 | 900 | 908 | 0 | 5453 | 0 | 2100 | 6710 | 7938 | 5570
2018-07-13 07:00 | 21 | 0 | 0 | 0 | 228 | 60 | 149 | 5544 | 658 | 7950 | 900 | 907 | 0 | 5449 | 0 | 2100 | 6710 | 7939 | 5567
2018-07-13 07:30 | 177 | 0 | 0 | 0 | 130 | 45 | 114 | 5467 | 662 | 7951 | 900 | 907 | 0 | 5420 | 0 | 2100 | 6712 | 7941 | 5537
2018-07-13 08:00 | 797 | 0 | 0 | 0 | 358 | 64 | 140 | 5559 | 702 | 7953 | 900 | 907 | 0 | 5533 | 0 | 2100 | 6715 | 7943 | 5657
2018-07-13 08:30 | 1432 | 0 | 0 | 0 | 17 | 71 | 167 | 5671 | 742 | 7955 | 900 | 908 | 0 | 5817 | 0 | 2100 | 6720 | 7945 | 5931
2018-07-13 09:00 | 2410 | 0 | 0 | 0 | 16 | 93 | 201 | 5797 | 775 | 7955 | 900 | 908 | 0 | 6068 | 0 | 2100 | 6740 | 7946 | 6149
2018-07-13 09:30 | 3292 | 0 | 0 | 0 | 14 | 102 | 218 | 5930 | 793 | 7953 | 900 | 907 | 0 | 6291 | 0 | 2100 | 6795 | 7946 | 6346
2018-07-13 10:00 | 4202 | 0 | 0 | 0 | 11 | 88 | 185 | 6177 | 838 | 7954 | 900 | 907 | 0 | 6565 | 0 | 2100 | 6838 | 7945 | 6594
2018-07-13 10:30 | 5112 | 0 | 0 | 0 | 12 | 114 | 224 | 6412 | 889 | 7954 | 900 | 906 | 0 | 6822 | 0 | 2100 | 6868 | 7945 | 6824
2018-07-13 11:00 | 5995 | 0 | 0 | 0 | 120 | 102 | 268 | 6700 | 868 | 7953 | 899 | 906 | 0 | 7059 | 0 | 2100 | 6900 | 7942 | 7065
2018-07-13 11:30 | 6797 | 0 | 0 | 0 | 108 | 111 | 310 | 6854 | 892 | 7951 | 900 | 906 | 0 | 7259 | 0 | 2100 | 6917 | 7940 | 7256
2018-07-13 12:00 | 7523 | 0 | 0 | 0 | 179 | 100 | 352 | 7057 | 889 | 7951 | 899 | 907 | 0 | 7446 | 0 | 2100 | 6931 | 7939 | 7432
2018-07-13 12:30 | 8177 | 0 | 0 | 0 | 166 | 124 | 340 | 7192 | 842 | 7950 | 899 | 907 | 0 | 7614 | 0 | 2100 | 6934 | 7937 | 7592
2018-07-13 13:00 | 8687 | 0 | 0 | 0 | 195 | 121 | 276 | 7293 | 828 | 7950 | 898 | 906 | 0 | 7712 | 0 | 2100 | 6934 | 7937 | 7680
2018-07-13 13:30 | 9090 | 0 | 0 | 0 | 174 | 113 | 275 | 7397 | 745 | 7948 | 899 | 906 | 0 | 7803 | 0 | 2100 | 6928 | 7935 | 7760
2018-07-13 14:00 | 9319 | 0 | 0 | 0 | 140 | 114 | 285 | 7465 | 708 | 7948 | 900 | 906 | 0 | 7890 | 0 | 2100 | 6917 | 7934 | 7828
2018-07-13 14:30 | 9453 | 0 | 0 | 0 | 140 | 118 | 391 | 7509 | 720 | 7947 | 899 | 906 | 0 | 7936 | 0 | 2100 | 6889 | 7932 | 7845
2018-07-13 15:00 | 9472 | 0 | 0 | 0 | 126 | 110 | 326 | 7572 | 743 | 7945 | 899 | 906 | 0 | 7968 | 0 | 2100 | 6856 | 7930 | 7840
2018-07-13 15:30 | 9326 | 0 | 0 | 0 | 132 | 108 | 286 | 7618 | 722 | 7943 | 899 | 906 | 0 | 8027 | 0 | 2100 | 6834 | 7929 | 7876
2018-07-13 16:00 | 9042 | 0 | 0 | 0 | 347 | 110 | 297 | 7609 | 725 | 7941 | 899 | 906 | 0 | 8060 | 0 | 2100 | 6810 | 7927 | 7884
2018-07-13 16:30 | 8682 | 0 | 0 | 0 | 261 | 152 | 450 | 7672 | 726 | 7938 | 899 | 906 | 0 | 8080 | 0 | 2100 | 6788 | 7926 | 7908
2018-07-13 17:00 | 8174 | 0 | 0 | 0 | 267 | 177 | 591 | 7686 | 770 | 7937 | 899 | 906 | 0 | 8065 | 0 | 2100 | 6772 | 7924 | 7916
2018-07-13 17:30 | 7538 | 0 | 0 | 0 | 252 | 171 | 537 | 7672 | 815 | 7936 | 899 | 906 | 0 | 8039 | 0 | 2100 | 6757 | 7922 | 7922
2018-07-13 18:00 | 6794 | 0 | 0 | 0 | 290 | 156 | 408 | 7624 | 882 | 7936 | 899 | 906 | 0 | 8000 | 0 | 2100 | 6741 | 7920 | 7909
2018-07-13 18:30 | 5989 | 0 | 0 | 0 | 284 | 168 | 450 | 7603 | 954 | 7933 | 900 | 906 | 0 | 7983 | 0 | 2100 | 6730 | 7918 | 7916
2018-07-13 19:00 | 5144 | 0 | 0 | 0 | 280 | 166 | 398 | 7589 | 1006 | 7933 | 899 | 905 | 0 | 7946 | 0 | 2100 | 6722 | 7918 | 7899
2018-07-13 19:30 | 4253 | 0 | 0 | 0 | 271 | 143 | 380 | 7566 | 1047 | 7932 | 899 | 906 | 0 | 7901 | 0 | 2100 | 6723 | 7918 | 7870
2018-07-13 20:00 | 3347 | 0 | 0 | 0 | 280 | 148 | 405 | 7515 | 1040 | 7932 | 899 | 905 | 0 | 7844 | 0 | 2100 | 6721 | 7918 | 7824
2018-07-13 20:30 | 2432 | 0 | 0 | 0 | 286 | 126 | 322 | 7439 | 1012 | 7932 | 899 | 905 | 0 | 7742 | 0 | 2100 | 6720 | 7918 | 7739
2018-07-13 21:00 | 1496 | 0 | 0 | 0 | 278 | 85 | 243 | 7373 | 986 | 7933 | 899 | 905 | 0 | 7626 | 0 | 2100 | 6719 | 7918 | 7654
2018-07-13 21:30 | 207 | 0 | 0 | 0 | 231 | 61 | 139 | 7254 | 968 | 7933 | 899 | 907 | 0 | 7369 | 0 | 2100 | 6718 | 7920 | 7330
2018-07-13 22:00 | 81 | 0 | 0 | 0 | 204 | 130 | 206 | 7093 | 875 | 7933 | 899 | 906 | 0 | 7105 | 0 | 2100 | 6716 | 7922 | 7058
2018-07-13 22:30 | 7 | 0 | 0 | 0 | 193 | 80 | 171 | 6914 | 856 | 7934 | 899 | 906 | 0 | 6919 | 0 | 2100 | 6716 | 7924 | 6858
2018-07-13 23:00 | 0 | 0 | 0 | 0 | 218 | 183 | 264 | 6637 | 878 | 7937 | 900 | 906 | 0 | 6687 | 0 | 2100 | 6715 | 7927 | 6652
2018-07-13 23:30 | 0 | 0 | 0 | 0 | 218 | 190 | 289 | 6480 | 867 | 7938 | 900 | 907 | 0 | 6475 | 0 | 2100 | 6715 | 7930 | 6483
2018-07-14 | 0 | 0 | 0 | 0 | 217 | 154 | 238 | 6388 | 805 | 7938 | 900 | 907 | 0 | 6352 | 0 | 2100 | 6715 | 7930 | 6361
2018-07-14 00:30 | 0 | 0 | 0 | 0 | 217 | 148 | 236 | 6286 | 808 | 7939 | 899 | 906 | 0 | 6257 | 0 | 2100 | 6713 | 7930 | 6265
2018-07-14 01:00 | 0 | 0 | 0 | 0 | 208 | 111 | 253 | 6250 | 763 | 7939 | 900 | 907 | 0 | 6162 | 0 | 2100 | 6712 | 7931 | 6178
2018-07-14 01:30 | 0 | 0 | 0 | 0 | 203 | 112 | 213 | 6193 | 825 | 7939 | 900 | 907 | 0 | 6129 | 0 | 2100 | 6712 | 7931 | 6127
2018-07-14 02:00 | 0 | 0 | 0 | 0 | 158 | 67 | 152 | 6104 | 814 | 7941 | 900 | 907 | 0 | 6047 | 0 | 2100 | 6712 | 7932 | 6047
2018-07-14 02:30 | 0 | 0 | 0 | 0 | 227 | 103 | 198 | 6017 | 771 | 7940 | 899 | 907 | 0 | 5952 | 0 | 2100 | 6712 | 7930 | 5984
2018-07-14 03:00 | 0 | 0 | 0 | 0 | 178 | 61 | 164 | 5979 | 794 | 7938 | 898 | 909 | 0 | 5894 | 0 | 2100 | 6711 | 7929 | 5927
2018-07-14 03:30 | 0 | 0 | 0 | 0 | 219 | 54 | 135 | 5919 | 784 | 7939 | 900 | 910 | 0 | 5832 | 0 | 2100 | 6711 | 7928 | 5875
2018-07-14 04:00 | 0 | 0 | 0 | 0 | 152 | 59 | 136 | 5867 | 778 | 7937 | 900 | 908 | 0 | 5788 | 0 | 2100 | 6711 | 7927 | 5831
2018-07-14 04:30 | 0 | 0 | 0 | 0 | 226 | 46 | 159 | 5824 | 784 | 7936 | 900 | 907 | 0 | 5742 | 0 | 2100 | 6711 | 7927 | 5798
2018-07-14 05:00 | 0 | 0 | 0 | 0 | 173 | 51 | 112 | 5750 | 769 | 7936 | 900 | 907 | 0 | 5686 | 0 | 2100 | 6711 | 7927 | 5757
2018-07-14 05:30 | 0 | 0 | 0 | 0 | 215 | 50 | 102 | 5676 | 761 | 7939 | 900 | 907 | 0 | 5608 | 0 | 2100 | 6710 | 7929 | 5697
2018-07-14 06:00 | 0 | 0 | 0 | 0 | 216 | 38 | 109 | 5671 | 770 | 7939 | 900 | 908 | 0 | 5575 | 0 | 2100 | 6710 | 7929 | 5670
2018-07-14 06:30 | 0 | 0 | 0 | 0 | 173 | 39 | 99 | 5624 | 766 | 7941 | 899 | 908 | 0 | 5542 | 0 | 2100 | 6710 | 7930 | 5640
2018-07-14 07:00 | 23 | 0 | 0 | 0 | 250 | 47 | 94 | 5594 | 760 | 7941 | 900 | 908 | 0 | 5510 | 0 | 2100 | 6711 | 7931 | 5627
2018-07-14 07:30 | 317 | 0 | 0 | 0 | 311 | 59 | 159 | 5591 | 773 | 7942 | 900 | 908 | 0 | 5515 | 0 | 2100 | 6711 | 7932 | 5637
2018-07-14 08:00 | 786 | 0 | 0 | 0 | 7 | 46 | 110 | 5634 | 808 | 7944 | 900 | 908 | 0 | 5641 | 0 | 2100 | 6711 | 7935 | 5753
2018-07-14 08:30 | 1207 | 0 | 0 | 0 | 26 | 50 | 120 | 5699 | 815 | 7944 | 900 | 907 | 0 | 5758 | 0 | 2100 | 6715 | 7935 | 5857
2018-07-14 09:00 | 2129 | 0 | 0 | 0 | 16 | 92 | 226 | 5789 | 858 | 7944 | 899 | 907 | 0 | 5972 | 0 | 2100 | 6717 | 7935 | 6049
2018-07-14 09:30 | 2848 | 0 | 0 | 0 | 5 | 91 | 197 | 5916 | 893 | 7942 | 901 | 907 | 0 | 6144 | 0 | 2100 | 6728 | 7934 | 6201
2018-07-14 10:00 | 3543 | 0 | 0 | 0 | 354 | 76 | 236 | 6140 | 954 | 7941 | 900 | 907 | 0 | 6468 | 0 | 2100 | 6743 | 7933 | 6482
2018-07-14 10:30 | 5562 | 0 | 0 | 0 | 10 | 98 | 237 | 6402 | 960 | 7940 | 900 | 907 | 0 | 6734 | 0 | 2100 | 6790 | 7930 | 6722
2018-07-14 11:00 | 6051 | 0 | 0 | 0 | 6 | 107 | 218 | 6684 | 1017 | 7939 | 899 | 906 | 0 | 7116 | 0 | 2100 | 6816 | 7928 | 7091
2018-07-14 11:30 | 6292 | 0 | 0 | 0 | 161 | 99 | 338 | 6874 | 959 | 7939 | 900 | 906 | 0 | 7251 | 0 | 2100 | 6848 | 7927 | 7246
2018-07-14 12:00 | 7439 | 0 | 0 | 0 | 190 | 94 | 293 | 7064 | 937 | 7938 | 898 | 907 | 0 | 7503 | 0 | 2100 | 6852 | 7924 | 7494
2018-07-14 12:30 | 5758 | 0 | 0 | 0 | 139 | 79 | 240 | 7134 | 923 | 7937 | 898 | 906 | 0 | 7585 | 0 | 2100 | 6849 | 7923 | 7588
2018-07-14 13:00 | 5103 | 0 | 0 | 0 | 212 | 92 | 264 | 7183 | 848 | 7937 | 898 | 906 | 0 | 7562 | 0 | 2100 | 6843 | 7923 | 7571
2018-07-14 13:30 | 5168 | 0 | 0 | 0 | 143 | 82 | 272 | 7242 | 803 | 7937 | 899 | 906 | 0 | 7595 | 0 | 2100 | 6841 | 7923 | 7597
2018-07-14 14:00 | 4861 | 0 | 0 | 0 | 126 | 69 | 209 | 7293 | 839 | 7938 | 899 | 906 | 0 | 7654 | 0 | 2100 | 6830 | 7923 | 7648
2018-07-14 14:30 | 4569 | 0 | 0 | 0 | 154 | 67 | 214 | 7320 | 866 | 7937 | 899 | 905 | 0 | 7667 | 0 | 2100 | 6825 | 7922 | 7667
2018-07-14 15:00 | 5118 | 0 | 0 | 0 | 132 | 67 | 191 | 7359 | 900 | 7935 | 899 | 906 | 0 | 7700 | 0 | 2100 | 6813 | 7921 | 7688
2018-07-14 15:30 | 7139 | 0 | 0 | 0 | 50 | 97 | 250 | 7426 | 933 | 7933 | 900 | 907 | 0 | 7809 | 0 | 2100 | 6804 | 7918 | 7756
2018-07-14 16:00 | 8534 | 0 | 0 | 0 | 147 | 100 | 248 | 7557 | 788 | 7932 | 899 | 906 | 0 | 7956 | 0 | 2100 | 6791 | 7917 | 7839
2018-07-14 16:30 | 7604 | 0 | 0 | 0 | 303 | 122 | 400 | 7603 | 749 | 7929 | 899 | 906 | 0 | 8028 | 0 | 2100 | 6774 | 7916 | 7890
2018-07-14 17:00 | 8279 | 0 | 0 | 0 | 253 | 158 | 409 | 7669 | 681 | 7927 | 899 | 905 | 0 | 8050 | 0 | 2100 | 6764 | 7914 | 7919
2018-07-14 17:30 | 6520 | 0 | 0 | 0 | 235 | 135 | 371 | 7671 | 765 | 7926 | 899 | 906 | 0 | 8067 | 0 | 2100 | 6753 | 7912 | 7966
2018-07-14 18:00 | 4755 | 0 | 0 | 0 | 248 | 139 | 424 | 7595 | 773 | 7928 | 899 | 906 | 0 | 7963 | 0 | 2100 | 6741 | 7912 | 7883
2018-07-14 18:30 | 3669 | 0 | 0 | 0 | 248 | 141 | 401 | 7552 | 790 | 7928 | 899 | 906 | 0 | 7874 | 0 | 2100 | 6727 | 7912 | 7816
2018-07-14 19:00 | 2991 | 0 | 0 | 0 | 229 | 118 | 412 | 7506 | 786 | 7926 | 900 | 906 | 0 | 7727 | 0 | 2100 | 6723 | 7912 | 7695
2018-07-14 19:30 | 2253 | 0 | 0 | 0 | 242 | 81 | 227 | 7452 | 812 | 7925 | 899 | 905 | 0 | 7660 | 0 | 2100 | 6722 | 7911 | 7628
2018-07-14 20:00 | 1859 | 0 | 0 | 0 | 280 | 43 | 140 | 7367 | 882 | 7925 | 898 | 906 | 0 | 7550 | 0 | 2100 | 6721 | 7911 | 7509
2018-07-14 20:30 | 2935 | 0 | 0 | 0 | 265 | 74 | 195 | 7427 | 817 | 7924 | 899 | 905 | 0 | 7618 | 0 | 2100 | 6721 | 7910 | 7633
2018-07-14 21:00 | 1593 | 0 | 0 | 0 | 256 | 54 | 138 | 7476 | 750 | 7924 | 900 | 905 | 0 | 7683 | 0 | 2100 | 6720 | 7911 | 7714
2018-07-14 21:30 | 222 | 0 | 0 | 0 | 247 | 43 | 98 | 7388 | 716 | 7926 | 899 | 906 | 0 | 7472 | 0 | 2100 | 6719 | 7913 | 7411
2018-07-14 22:00 | 98 | 0 | 0 | 0 | 203 | 102 | 178 | 7159 | 747 | 7928 | 900 | 906 | 0 | 7177 | 0 | 2100 | 6717 | 7917 | 7108
2018-07-14 22:30 | 13 | 0 | 0 | 0 | 177 | 92 | 152 | 7032 | 659 | 7931 | 900 | 906 | 0 | 6997 | 0 | 2100 | 6717 | 7921 | 6918
2018-07-14 23:00 | 0 | 0 | 0 | 0 | 203 | 79 | 154 | 6713 | 735 | 7934 | 899 | 906 | 0 | 6751 | 0 | 2100 | 6715 | 7925 | 6683
2018-07-14 23:30 | 0 | 0 | 0 | 0 | 224 | 186 | 281 | 6538 | 740 | 7936 | 900 | 907 | 0 | 6539 | 0 | 2100 | 6715 | 7927 | 6521
2018-07-15 | 0 | 0 | 0 | 0 | 219 | 116 | 236 | 6486 | 756 | 7936 | 900 | 907 | 0 | 6437 | 0 | 2100 | 6715 | 7928 | 6420
2018-07-15 00:30 | 0 | 0 | 0 | 0 | 168 | 80 | 225 | 6451 | 817 | 7936 | 900 | 907 | 0 | 6341 | 0 | 2100 | 6713 | 7929 | 6327
2018-07-15 01:00 | 0 | 0 | 0 | 0 | 205 | 104 | 221 | 6290 | 795 | 7939 | 900 | 907 | 0 | 6270 | 0 | 2100 | 6713 | 7931 | 6250
2018-07-15 01:30 | 0 | 0 | 0 | 0 | 170 | 84 | 151 | 6226 | 835 | 7941 | 900 | 907 | 0 | 6159 | 0 | 2100 | 6713 | 7932 | 6158
2018-07-15 02:00 | 0 | 0 | 0 | 0 | 229 | 80 | 221 | 6179 | 819 | 7941 | 900 | 907 | 0 | 6097 | 0 | 2100 | 6712 | 7933 | 6102
2018-07-15 02:30 | 0 | 0 | 0 | 0 | 262 | 66 | 193 | 6098 | 810 | 7943 | 900 | 907 | 0 | 6031 | 0 | 2100 | 6711 | 7933 | 6045
2018-07-15 03:00 | 0 | 0 | 0 | 0 | 103 | 50 | 107 | 6043 | 816 | 7942 | 899 | 907 | 0 | 5963 | 0 | 2100 | 6712 | 7932 | 5986
2018-07-15 03:30 | 0 | 0 | 0 | 0 | 215 | 63 | 121 | 5961 | 815 | 7941 | 898 | 908 | 0 | 5895 | 0 | 2100 | 6711 | 7932 | 5935
2018-07-15 04:00 | 0 | 0 | 0 | 0 | 133 | 42 | 96 | 5912 | 815 | 7940 | 899 | 909 | 0 | 5837 | 0 | 2100 | 6711 | 7930 | 5879
2018-07-15 04:30 | 0 | 0 | 0 | 0 | 236 | 73 | 139 | 5876 | 803 | 7939 | 900 | 908 | 0 | 5798 | 0 | 2100 | 6712 | 7930 | 5849
2018-07-15 05:00 | 0 | 0 | 0 | 0 | 229 | 64 | 129 | 5818 | 790 | 7939 | 900 | 908 | 0 | 5748 | 0 | 2100 | 6710 | 7930 | 5822
2018-07-15 05:30 | 0 | 0 | 0 | 0 | 118 | 37 | 90 | 5776 | 790 | 7939 | 900 | 907 | 0 | 5708 | 0 | 2100 | 6710 | 7929 | 5779
2018-07-15 06:00 | 0 | 0 | 0 | 0 | 146 | 52 | 123 | 5735 | 797 | 7938 | 900 | 907 | 0 | 5666 | 0 | 2100 | 6710 | 7929 | 5751
2018-07-15 06:30 | 0 | 0 | 0 | 0 | 188 | 47 | 88 | 5724 | 794 | 7939 | 900 | 908 | 0 | 5645 | 0 | 2100 | 6711 | 7929 | 5727
2018-07-15 07:00 | 16 | 0 | 0 | 0 | 137 | 32 | 74 | 5674 | 784 | 7939 | 900 | 908 | 0 | 5605 | 0 | 2100 | 6711 | 7930 | 5695
2018-07-15 07:30 | 154 | 0 | 0 | 0 | 88 | 30 | 72 | 5635 | 780 | 7941 | 900 | 908 | 0 | 5577 | 0 | 2100 | 6710 | 7931 | 5671
2018-07-15 08:00 | 718 | 0 | 0 | 0 | 27 | 63 | 153 | 5661 | 808 | 7941 | 900 | 908 | 0 | 5640 | 0 | 2100 | 6715 | 7932 | 5748
2018-07-15 08:30 | 1316 | 0 | 0 | 0 | 19 | 70 | 178 | 5752 | 848 | 7942 | 899 | 908 | 0 | 5872 | 0 | 2100 | 6718 | 7933 | 5975
2018-07-15 09:00 | 2234 | 0 | 0 | 0 | 2 | 81 | 156 | 5897 | 893 | 7940 | 900 | 907 | 0 | 6132 | 0 | 2100 | 6728 | 7932 | 6199
2018-07-15 09:30 | 3109 | 0 | 0 | 0 | 13 | 96 | 186 | 6064 | 932 | 7939 | 900 | 907 | 0 | 6405 | 0 | 2100 | 6758 | 7931 | 6442
2018-07-15 10:00 | 4000 | 0 | 0 | 0 | 2 | 120 | 239 | 6256 | 977 | 7939 | 900 | 906 | 0 | 6641 | 0 | 2100 | 6807 | 7931 | 6646
2018-07-15 10:30 | 4899 | 0 | 0 | 0 | 2 | 116 | 317 | 6507 | 1053 | 7939 | 900 | 906 | 0 | 6873 | 0 | 2100 | 6842 | 7929 | 6859
2018-07-15 11:00 | 5773 | 0 | 0 | 0 | 111 | 96 | 353 | 6810 | 1030 | 7937 | 900 | 906 | 0 | 7157 | 0 | 2100 | 6874 | 7926 | 7143
2018-07-15 11:30 | 6569 | 0 | 0 | 0 | 155 | 109 | 290 | 7043 | 995 | 7935 | 899 | 907 | 0 | 7396 | 0 | 2100 | 6895 | 7922 | 7388
2018-07-15 12:00 | 7286 | 0 | 0 | 0 | 157 | 126 | 370 | 7150 | 971 | 7932 | 899 | 907 | 0 | 7554 | 0 | 2100 | 6909 | 7919 | 7543
2018-07-15 12:30 | 7918 | 0 | 0 | 0 | 142 | 154 | 384 | 7226 | 978 | 7932 | 899 | 906 | 0 | 7634 | 0 | 2100 | 6916 | 7918 | 7620
2018-07-15 13:00 | 8446 | 0 | 0 | 0 | 156 | 113 | 361 | 7328 | 1017 | 7930 | 899 | 905 | 0 | 7722 | 0 | 2100 | 6914 | 7917 | 7694
2018-07-15 13:30 | 8848 | 0 | 0 | 0 | 159 | 108 | 438 | 7407 | 1018 | 7930 | 900 | 906 | 0 | 7829 | 0 | 2100 | 6912 | 7916 | 7781
2018-07-15 14:00 | 9127 | 0 | 0 | 0 | 144 | 132 | 373 | 7472 | 1021 | 7928 | 899 | 907 | 0 | 7906 | 0 | 2100 | 6897 | 7914 | 7846
2018-07-15 14:30 | 9238 | 0 | 0 | 0 | 140 | 117 | 387 | 7572 | 1027 | 7927 | 899 | 906 | 0 | 7967 | 0 | 2100 | 6875 | 7913 | 7883
2018-07-15 15:00 | 6260 | 0 | 0 | 0 | 244 | 116 | 403 | 7565 | 1017 | 7925 | 899 | 906 | 0 | 7986 | 0 | 2100 | 6846 | 7911 | 7875
2018-07-15 15:30 | 9099 | 0 | 0 | 0 | 269 | 198 | 625 | 7647 | 988 | 7924 | 899 | 905 | 0 | 7944 | 0 | 2100 | 6821 | 7910 | 7814
2018-07-15 16:00 | 8948 | 0 | 0 | 0 | 252 | 185 | 501 | 7660 | 943 | 7923 | 899 | 906 | 0 | 8004 | 0 | 2100 | 6801 | 7911 | 7842
2018-07-15 16:30 | 8571 | 0 | 0 | 0 | 266 | 184 | 369 | 7677 | 902 | 7922 | 900 | 906 | 0 | 8024 | 0 | 2100 | 6784 | 7910 | 7860
2018-07-15 17:00 | 8093 | 0 | 0 | 0 | 259 | 185 | 431 | 7692 | 784 | 7921 | 899 | 906 | 0 | 8031 | 0 | 2100 | 6767 | 7909 | 7885
2018-07-15 17:30 | 7501 | 0 | 0 | 0 | 249 | 151 | 417 | 7708 | 739 | 7921 | 899 | 906 | 0 | 8060 | 0 | 2100 | 6751 | 7908 | 7938
2018-07-15 18:00 | 6777 | 0 | 0 | 0 | 224 | 192 | 481 | 7713 | 686 | 7921 | 899 | 906 | 0 | 8048 | 0 | 2100 | 6736 | 7908 | 7950
2018-07-15 18:30 | 5900 | 0 | 0 | 0 | 282 | 169 | 423 | 7631 | 762 | 7918 | 899 | 906 | 0 | 8003 | 0 | 2100 | 6726 | 7906 | 7932
2018-07-15 19:00 | 5025 | 0 | 0 | 0 | 283 | 139 | 349 | 7613 | 885 | 7917 | 899 | 906 | 0 | 7959 | 0 | 2100 | 6722 | 7904 | 7911
2018-07-15 19:30 | 4153 | 0 | 0 | 0 | 252 | 125 | 340 | 7631 | 842 | 7914 | 899 | 905 | 0 | 7954 | 0 | 2100 | 6722 | 7901 | 7925
2018-07-15 20:00 | 3208 | 0 | 0 | 0 | 272 | 118 | 258 | 7581 | 900 | 7915 | 899 | 905 | 0 | 7936 | 0 | 2100 | 6721 | 7901 | 7923
2018-07-15 20:30 | 2295 | 0 | 0 | 0 | 289 | 90 | 212 | 7537 | 979 | 7916 | 900 | 906 | 0 | 7838 | 0 | 2100 | 6720 | 7901 | 7843
2018-07-15 21:00 | 1355 | 0 | 0 | 0 | 285 | 58 | 212 | 7499 | 996 | 7917 | 899 | 905 | 0 | 7758 | 0 | 2100 | 6719 | 7902 | 7792
2018-07-15 21:30 | 232 | 0 | 0 | 0 | 236 | 57 | 144 | 7384 | 963 | 7918 | 899 | 906 | 0 | 7500 | 0 | 2100 | 6718 | 7905 | 7464
2018-07-15 22:00 | 104 | 0 | 0 | 0 | 200 | 112 | 184 | 7231 | 890 | 7918 | 900 | 907 | 0 | 7242 | 0 | 2100 | 6716 | 7907 | 7201
2018-07-15 22:30 | 7 | 0 | 0 | 0 | 194 | 98 | 167 | 7071 | 879 | 7919 | 899 | 906 | 0 | 7092 | 0 | 2100 | 6715 | 7909 | 7034
2018-07-15 23:00 | 0 | 0 | 0 | 0 | 216 | 122 | 209 | 6900 | 919 | 7922 | 899 | 907 | 0 | 6901 | 0 | 2100 | 6715 | 7912 | 6851
2018-07-15 23:30 | 0 | 0 | 0 | 0 | 219 | 157 | 238 | 6731 | 927 | 7925 | 900 | 907 | 0 | 6732 | 0 | 2100 | 6714 | 7916 | 6708
2018-07-16 | 0 | 0 | 0 | 0 | 197 | 85 | 193 | 6668 | 915 | 7928 | 900 | 906 | 0 | 6639 | 0 | 2100 | 6713 | 7919 | 6607
2018-07-16 00:30 | 0 | 0 | 0 | 0 | 225 | 150 | 233 | 6589 | 896 | 7930 | 900 | 907 | 0 | 6551 | 0 | 2100 | 6713 | 7920 | 6541
2018-07-16 01:00 | 0 | 0 | 0 | 0 | 211 | 109 | 222 | 6534 | 897 | 7929 | 900 | 907 | 0 | 6484 | 0 | 2100 | 6712 | 7921 | 6490
2018-07-16 01:30 | 0 | 0 | 0 | 0 | 272 | 55 | 146 | 6483 | 956 | 7930 | 900 | 907 | 0 | 6438 | 0 | 2100 | 6712 | 7921 | 6432
2018-07-16 02:00 | 0 | 0 | 0 | 0 | 209 | 80 | 152 | 6535 | 986 | 7931 | 900 | 907 | 0 | 6430 | 0 | 2100 | 6712 | 7922 | 6435
2018-07-16 02:30 | 0 | 0 | 0 | 0 | 140 | 92 | 185 | 6465 | 1022 | 7933 | 900 | 907 | 0 | 6467 | 0 | 2100 | 6712 | 7924 | 6467
2018-07-16 03:00 | 0 | 0 | 0 | 0 | 214 | 169 | 319 | 6420 | 1019 | 7930 | 900 | 907 | 0 | 6397 | 0 | 2100 | 6711 | 7922 | 6413
2018-07-16 03:30 | 0 | 0 | 0 | 0 | 173 | 88 | 220 | 6434 | 1021 | 7930 | 900 | 907 | 0 | 6395 | 0 | 2100 | 6711 | 7921 | 6412
2018-07-16 04:00 | 0 | 0 | 0 | 0 | 219 | 94 | 182 | 6335 | 1039 | 7931 | 900 | 907 | 0 | 6331 | 0 | 2100 | 6711 | 7923 | 6348
2018-07-16 04:30 | 0 | 0 | 0 | 0 | 196 | 193 | 266 | 6334 | 1031 | 7929 | 899 | 906 | 0 | 6264 | 0 | 2100 | 6711 | 7921 | 6288
2018-07-16 05:00 | 0 | 0 | 0 | 0 | 194 | 114 | 237 | 6381 | 1022 | 7928 | 900 | 907 | 0 | 6331 | 0 | 2100 | 6710 | 7920 | 6338
2018-07-16 05:30 | 0 | 0 | 0 | 0 | 219 | 58 | 128 | 6310 | 999 | 7928 | 900 | 906 | 0 | 6259 | 0 | 2100 | 6710 | 7920 | 6262
2018-07-16 06:00 | 0 | 0 | 0 | 0 | 180 | 63 | 124 | 6285 | 1001 | 7929 | 900 | 907 | 0 | 6214 | 0 | 2100 | 6711 | 7920 | 6211
2018-07-16 06:30 | 0 | 0 | 0 | 0 | 197 | 119 | 198 | 6257 | 1004 | 7929 | 900 | 907 | 0 | 6179 | 0 | 2100 | 6710 | 7921 | 6192
2018-07-16 07:00 | 8 | 0 | 0 | 0 | 178 | 45 | 143 | 6210 | 1006 | 7931 | 900 | 907 | 0 | 6187 | 0 | 2100 | 6711 | 7923 | 6202
2018-07-16 07:30 | 123 | 0 | 0 | 0 | 183 | 56 | 138 | 6157 | 1013 | 7932 | 900 | 907 | 0 | 6097 | 0 | 2100 | 6708 | 7924 | 6120
2018-07-16 08:00 | 455 | 0 | 0 | 0 | 238 | 35 | 118 | 6123 | 1047 | 7934 | 900 | 907 | 0 | 6109 | 0 | 2100 | 6711 | 7927 | 6140
2018-07-16 08:30 | 1048 | 0 | 0 | 0 | 28 | 75 | 187 | 6156 | 1092 | 7937 | 900 | 907 | 0 | 6161 | 0 | 2100 | 6713 | 7929 | 6191
2018-07-16 09:00 | 1976 | 0 | 0 | 0 | 6 | 61 | 164 | 6302 | 1127 | 7938 | 900 | 907 | 0 | 6444 | 0 | 2100 | 6717 | 7930 | 6456
2018-07-16 09:30 | 2990 | 0 | 0 | 0 | 337 | 63 | 154 | 6503 | 1171 | 7942 | 899 | 907 | 0 | 6694 | 0 | 2100 | 6718 | 7933 | 6690
2018-07-16 10:00 | 1384 | 0 | 0 | 0 | 6 | 79 | 200 | 6607 | 1199 | 7944 | 899 | 906 | 0 | 6829 | 0 | 2100 | 6716 | 7933 | 6836
2018-07-16 10:30 | 1351 | 0 | 0 | 0 | 320 | 64 | 202 | 6611 | 1230 | 7943 | 900 | 907 | 0 | 6742 | 0 | 2100 | 6716 | 7934 | 6760
2018-07-16 11:00 | 1060 | 0 | 0 | 0 | 247 | 77 | 211 | 6618 | 1222 | 7946 | 900 | 907 | 0 | 6710 | 0 | 2100 | 6716 | 7937 | 6730
2018-07-16 11:30 | 2310 | 0 | 0 | 0 | 154 | 64 | 204 | 6656 | 1252 | 7947 | 900 | 907 | 0 | 6750 | 0 | 2100 | 6716 | 7938 | 6759
2018-07-16 12:00 | 5116 | 0 | 0 | 0 | 106 | 88 | 272 | 6792 | 1254 | 7946 | 899 | 906 | 0 | 6971 | 0 | 2100 | 6723 | 7935 | 6937
2018-07-16 12:30 | 4925 | 0 | 0 | 0 | 189 | 97 | 261 | 6932 | 1199 | 7945 | 899 | 906 | 0 | 7268 | 0 | 2100 | 6722 | 7934 | 7222
2018-07-16 13:00 | 8105 | 0 | 0 | 0 | 95 | 89 | 216 | 7066 | 1153 | 7944 | 899 | 907 | 0 | 7376 | 0 | 2100 | 6736 | 7933 | 7329
2018-07-16 13:30 | 8868 | 0 | 0 | 0 | 124 | 107 | 320 | 7286 | 1139 | 7941 | 899 | 906 | 0 | 7690 | 0 | 2100 | 6754 | 7928 | 7603
2018-07-16 14:00 | 8775 | 0 | 0 | 0 | 169 | 129 | 349 | 7326 | 1070 | 7938 | 899 | 906 | 0 | 7770 | 0 | 2100 | 6760 | 7926 | 7694
2018-07-16 14:30 | 9599 | 0 | 0 | 0 | 175 | 121 | 289 | 7372 | 1055 | 7936 | 900 | 906 | 0 | 7796 | 0 | 2100 | 6757 | 7923 | 7697
2018-07-16 15:00 | 6755 | 0 | 0 | 0 | 147 | 140 | 495 | 7374 | 1039 | 7934 | 899 | 906 | 0 | 7735 | 0 | 2100 | 6739 | 7922 | 7656
2018-07-16 15:30 | 7763 | 0 | 0 | 0 | 225 | 112 | 481 | 7457 | 1067 | 7932 | 900 | 906 | 0 | 7790 | 0 | 2100 | 6734 | 7919 | 7675
2018-07-16 16:00 | 2853 | 0 | 0 | 0 | 280 | 104 | 321 | 7421 | 1001 | 7933 | 899 | 906 | 0 | 7776 | 0 | 2100 | 6721 | 7919 | 7667
2018-07-16 16:30 | 6364 | 0 | 0 | 0 | 285 | 123 | 307 | 7477 | 953 | 7929 | 900 | 906 | 0 | 7739 | 0 | 2100 | 6723 | 7917 | 7636
2018-07-16 17:00 | 4955 | 0 | 0 | 0 | 307 | 146 | 456 | 7487 | 919 | 7928 | 899 | 906 | 0 | 7798 | 0 | 2100 | 6722 | 7915 | 7681
2018-07-16 17:30 | 4561 | 0 | 0 | 0 | 303 | 117 | 323 | 7487 | 914 | 7926 | 900 | 906 | 0 | 7738 | 0 | 2100 | 6721 | 7913 | 7654
2018-07-16 18:00 | 3629 | 0 | 0 | 0 | 305 | 150 | 316 | 7453 | 922 | 7927 | 900 | 906 | 0 | 7730 | 0 | 2100 | 6721 | 7913 | 7651
2018-07-16 18:30 | 2954 | 0 | 0 | 0 | 301 | 149 | 352 | 7404 | 971 | 7927 | 899 | 906 | 0 | 7655 | 0 | 2100 | 6719 | 7913 | 7590
2018-07-16 19:00 | 951 | 0 | 0 | 0 | 282 | 139 | 348 | 7309 | 980 | 7929 | 899 | 907 | 0 | 7494 | 0 | 2100 | 6719 | 7915 | 7448
2018-07-16 19:30 | 208 | 0 | 0 | 0 | 280 | 267 | 864 | 7070 | 1001 | 7934 | 900 | 907 | 0 | 7234 | 0 | 2100 | 6718 | 7923 | 7232
2018-07-16 20:00 | 55 | 48 | 3 | 27 | 272 | 301 | 894 | 6631 | 1071 | 7948 | 903 | 906 | 479 | 6807 | 0 | 2100 | 6716 | 7938 | 6845
2018-07-16 20:30 | 2316 | 20 | 0 | 0 | 345 | 120 | 312 | 6568 | 1222 | 7948 | 900 | 906 | 240 | 6590 | 0 | 2100 | 6716 | 7939 | 6667
2018-07-16 21:00 | 2207 | 0 | 0 | 0 | 5 | 82 | 176 | 6747 | 1161 | 7949 | 899 | 905 | 0 | 6835 | 0 | 2100 | 6717 | 7939 | 6874
2018-07-16 21:30 | 506 | 0 | 0 | 0 | 184 | 87 | 195 | 6757 | 1146 | 7946 | 899 | 907 | 0 | 6823 | 0 | 2100 | 6715 | 7936 | 6798
2018-07-16 22:00 | 258 | 0 | 0 | 0 | 208 | 44 | 103 | 6676 | 1119 | 7944 | 900 | 906 | 0 | 6674 | 0 | 2100 | 6715 | 7935 | 6638
2018-07-16 22:30 | 21 | 0 | 0 | 0 | 197 | 79 | 189 | 6610 | 1088 | 7943 | 900 | 906 | 0 | 6569 | 0 | 2100 | 6715 | 7934 | 6533
2018-07-16 23:00 | 0 | 0 | 0 | 0 | 159 | 90 | 231 | 6562 | 1021 | 7944 | 900 | 907 | 0 | 6504 | 0 | 2100 | 6714 | 7936 | 6478
2018-07-16 23:30 | 0 | 0 | 0 | 0 | 232 | 71 | 220 | 6464 | 1067 | 7942 | 900 | 907 | 0 | 6437 | 0 | 2100 | 6714 | 7933 | 6427
2018-07-17 | 0 | 0 | 0 | 0 | 235 | 75 | 249 | 6427 | 1097 | 7939 | 900 | 907 | 0 | 6372 | 0 | 2100 | 6713 | 7931 | 6377
2018-07-17 00:30 | 0 | 0 | 0 | 0 | 188 | 58 | 165 | 6416 | 1049 | 7937 | 900 | 907 | 0 | 6340 | 0 | 2100 | 6712 | 7930 | 6341
2018-07-17 01:00 | 0 | 0 | 0 | 0 | 205 | 65 | 211 | 6367 | 1066 | 7937 | 900 | 907 | 0 | 6303 | 0 | 2100 | 6711 | 7929 | 6298
2018-07-17 01:30 | 0 | 0 | 0 | 0 | 229 | 67 | 207 | 6308 | 1111 | 7937 | 900 | 906 | 0 | 6252 | 0 | 2100 | 6711 | 7928 | 6251
2018-07-17 02:00 | 0 | 0 | 0 | 0 | 184 | 45 | 112 | 6213 | 1107 | 7937 | 900 | 907 | 0 | 6175 | 0 | 2100 | 6712 | 7929 | 6179
2018-07-17 02:30 | 0 | 0 | 0 | 0 | 176 | 73 | 133 | 6196 | 1071 | 7938 | 900 | 907 | 0 | 6103 | 0 | 2100 | 6711 | 7930 | 6120
2018-07-17 03:00 | 0 | 0 | 0 | 0 | 195 | 59 | 149 | 6149 | 1057 | 7939 | 900 | 908 | 0 | 6093 | 0 | 2100 | 6710 | 7931 | 6103
2018-07-17 03:30 | 0 | 0 | 0 | 0 | 138 | 45 | 90 | 6094 | 1045 | 7941 | 900 | 906 | 0 | 6024 | 0 | 2100 | 6711 | 7931 | 6043
2018-07-17 04:00 | 0 | 0 | 0 | 0 | 128 | 53 | 109 | 6024 | 1030 | 7941 | 899 | 907 | 0 | 5969 | 0 | 2100 | 6710 | 7931 | 5993
2018-07-17 04:30 | 0 | 0 | 0 | 0 | 197 | 72 | 156 | 5957 | 1006 | 7940 | 898 | 909 | 0 | 5904 | 0 | 2100 | 6710 | 7931 | 5949
2018-07-17 05:00 | 0 | 0 | 0 | 0 | 159 | 39 | 91 | 5944 | 1018 | 7943 | 898 | 909 | 0 | 5893 | 0 | 2100 | 6710 | 7932 | 5955
2018-07-17 05:30 | 0 | 0 | 0 | 0 | 167 | 50 | 114 | 5923 | 1025 | 7946 | 898 | 909 | 0 | 5880 | 0 | 2100 | 6710 | 7935 | 5952
2018-07-17 06:00 | 0 | 0 | 0 | 0 | 179 | 54 | 104 | 5907 | 1011 | 7946 | 899 | 910 | 0 | 5853 | 0 | 2100 | 6711 | 7935 | 5923
2018-07-17 06:30 | 0 | 0 | 0 | 0 | 119 | 34 | 90 | 5815 | 980 | 7945 | 900 | 909 | 0 | 5794 | 0 | 2100 | 6708 | 7935 | 5866
2018-07-17 07:00 | 7 | 0 | 0 | 0 | 120 | 48 | 124 | 5807 | 980 | 7948 | 900 | 908 | 0 | 5747 | 0 | 2100 | 6708 | 7938 | 5852
2018-07-17 07:30 | 158 | 0 | 0 | 0 | 185 | 48 | 98 | 5809 | 1000 | 7948 | 900 | 907 | 0 | 5761 | 0 | 2100 | 6708 | 7938 | 5858
2018-07-17 08:00 | 559 | 0 | 0 | 0 | 61 | 40 | 102 | 5839 | 1035 | 7949 | 900 | 908 | 0 | 5807 | 0 | 2100 | 6710 | 7940 | 5887
2018-07-17 08:30 | 607 | 0 | 0 | 0 | 9 | 44 | 131 | 5814 | 1033 | 7948 | 900 | 910 | 0 | 5845 | 0 | 2100 | 6711 | 7939 | 5922
2018-07-17 09:00 | 2255 | 0 | 0 | 0 | 9 | 90 | 213 | 5919 | 1105 | 7948 | 900 | 908 | 0 | 6048 | 0 | 2100 | 6716 | 7939 | 6093
2018-07-17 09:30 | 3025 | 0 | 0 | 0 | 11 | 111 | 220 | 6145 | 1178 | 7947 | 900 | 907 | 0 | 6391 | 0 | 2100 | 6723 | 7939 | 6401
2018-07-17 10:00 | 3925 | 0 | 0 | 0 | 74 | 100 | 250 | 6405 | 1249 | 7947 | 900 | 907 | 0 | 6693 | 0 | 2100 | 6753 | 7937 | 6691
2018-07-17 10:30 | 4793 | 0 | 0 | 0 | 172 | 113 | 264 | 6573 | 1232 | 7948 | 899 | 907 | 0 | 6923 | 0 | 2100 | 6790 | 7936 | 6941
2018-07-17 11:00 | 5740 | 0 | 0 | 0 | 153 | 115 | 341 | 6685 | 1210 | 7945 | 899 | 906 | 0 | 7075 | 0 | 2100 | 6821 | 7933 | 7095
2018-07-17 11:30 | 6668 | 0 | 0 | 0 | 155 | 129 | 402 | 6784 | 1223 | 7943 | 900 | 906 | 0 | 7194 | 0 | 2100 | 6854 | 7931 | 7215
2018-07-17 12:00 | 6197 | 0 | 0 | 0 | 142 | 132 | 384 | 6847 | 1218 | 7941 | 900 | 906 | 0 | 7247 | 0 | 2100 | 6891 | 7928 | 7348
2018-07-17 12:30 | 8115 | 0 | 0 | 0 | 149 | 136 | 448 | 7007 | 1232 | 7939 | 899 | 907 | 0 | 7373 | 0 | 2100 | 6905 | 7926 | 7415
2018-07-17 13:00 | 7114 | 0 | 0 | 0 | 149 | 140 | 469 | 7065 | 1211 | 7939 | 899 | 908 | 0 | 7465 | 0 | 2100 | 6901 | 7926 | 7483
2018-07-17 13:30 | 4680 | 0 | 1 | 31 | 175 | 103 | 379 | 7058 | 1199 | 7938 | 899 | 907 | 0 | 7441 | 0 | 2100 | 6888 | 7924 | 7452
2018-07-17 14:00 | 8464 | 0 | 3 | 27 | 140 | 143 | 485 | 7126 | 1202 | 7936 | 899 | 907 | 0 | 7467 | 0 | 2100 | 6881 | 7923 | 7458
2018-07-17 14:30 | 7262 | 0 | 0 | 0 | 172 | 106 | 416 | 7179 | 1187 | 7932 | 899 | 907 | 0 | 7501 | 0 | 2100 | 6878 | 7919 | 7470
2018-07-17 15:00 | 7733 | 4 | 1 | 31 | 149 | 112 | 343 | 7266 | 1229 | 7930 | 899 | 906 | 240 | 7707 | 0 | 2100 | 6859 | 7917 | 7619
2018-07-17 15:30 | 9347 | 0 | 0 | 0 | 263 | 185 | 495 | 7369 | 1190 | 7927 | 899 | 906 | 0 | 7748 | 0 | 2100 | 6840 | 7915 | 7620
2018-07-17 16:00 | 9225 | 0 | 0 | 0 | 235 | 216 | 491 | 7449 | 1099 | 7928 | 899 | 907 | 0 | 7837 | 0 | 2100 | 6825 | 7914 | 7692
2018-07-17 16:30 | 9011 | 0 | 0 | 0 | 236 | 194 | 796 | 7443 | 1059 | 7927 | 899 | 907 | 0 | 7804 | 0 | 2100 | 6809 | 7914 | 7678
2018-07-17 17:00 | 7821 | 0 | 0 | 0 | 237 | 198 | 818 | 7466 | 990 | 7926 | 899 | 906 | 0 | 7835 | 0 | 2100 | 6793 | 7912 | 7715
2018-07-17 17:30 | 8108 | 0 | 0 | 0 | 248 | 211 | 470 | 7482 | 940 | 7924 | 899 | 906 | 0 | 7828 | 0 | 2100 | 6783 | 7910 | 7740
2018-07-17 18:00 | 7036 | 0 | 0 | 0 | 243 | 212 | 579 | 7440 | 969 | 7926 | 899 | 906 | 0 | 7808 | 0 | 2100 | 6770 | 7913 | 7740
2018-07-17 18:30 | 4353 | 0 | 0 | 0 | 268 | 180 | 533 | 7348 | 1046 | 7927 | 899 | 906 | 0 | 7712 | 0 | 2100 | 6757 | 7914 | 7670
2018-07-17 19:00 | 800 | 0 | 3 | 26 | 304 | 136 | 404 | 7152 | 1106 | 7928 | 899 | 907 | 0 | 7432 | 0 | 2100 | 6740 | 7914 | 7417
2018-07-17 19:30 | 1189 | 0 | 3 | 20 | 324 | 200 | 619 | 7045 | 1089 | 7928 | 900 | 906 | 0 | 7229 | 0 | 2100 | 6727 | 7916 | 7240
2018-07-17 20:00 | 399 | 0 | 2 | 31 | 337 | 121 | 384 | 6911 | 1022 | 7933 | 900 | 907 | 0 | 6997 | 0 | 2100 | 6721 | 7922 | 7022
2018-07-17 20:30 | 2233 | 0 | 0 | 0 | 17 | 129 | 269 | 6833 | 1073 | 7934 | 900 | 906 | 0 | 6963 | 0 | 2100 | 6722 | 7924 | 6977
2018-07-17 21:00 | 1317 | 0 | 0 | 0 | 5 | 86 | 195 | 6833 | 1077 | 7932 | 900 | 905 | 0 | 7030 | 0 | 2100 | 6722 | 7921 | 7071
2018-07-17 21:30 | 240 | 0 | 0 | 0 | 268 | 57 | 115 | 6755 | 1120 | 7934 | 899 | 906 | 0 | 6860 | 0 | 2100 | 6721 | 7924 | 6834
2018-07-17 22:00 | 105 | 0 | 0 | 0 | 227 | 106 | 188 | 6657 | 1128 | 7934 | 900 | 906 | 0 | 6665 | 0 | 2100 | 6721 | 7925 | 6645
2018-07-17 22:30 | 9 | 0 | 0 | 0 | 228 | 144 | 266 | 6474 | 1127 | 7935 | 900 | 906 | 0 | 6503 | 0 | 2100 | 6720 | 7926 | 6501
2018-07-17 23:00 | 0 | 0 | 0 | 0 | 191 | 117 | 175 | 6499 | 1068 | 7936 | 900 | 907 | 0 | 6413 | 0 | 2100 | 6720 | 7927 | 6407
2018-07-17 23:30 | 0 | 0 | 0 | 0 | 197 | 93 | 186 | 6430 | 1041 | 7937 | 900 | 907 | 0 | 6372 | 0 | 2100 | 6718 | 7929 | 6346
2018-07-18 | 0 | 0 | 0 | 0 | 207 | 84 | 230 | 6273 | 1121 | 7938 | 900 | 906 | 0 | 6284 | 0 | 2100 | 6718 | 7929 | 6268
2018-07-18 00:30 | 0 | 0 | 0 | 0 | 202 | 86 | 200 | 6122 | 1050 | 7938 | 900 | 907 | 0 | 6136 | 0 | 2100 | 6718 | 7929 | 6175
2018-07-18 01:00 | 0 | 0 | 0 | 0 | 222 | 56 | 113 | 6149 | 1061 | 7940 | 901 | 907 | 0 | 6061 | 0 | 2100 | 6717 | 7930 | 6102
2018-07-18 01:30 | 0 | 0 | 0 | 0 | 230 | 66 | 158 | 6109 | 1054 | 7940 | 900 | 907 | 0 | 6058 | 0 | 2100 | 6717 | 7931 | 6098
2018-07-18 02:00 | 0 | 0 | 0 | 0 | 195 | 37 | 110 | 6062 | 1045 | 7941 | 900 | 906 | 0 | 6003 | 0 | 2100 | 6716 | 7930 | 6038
2018-07-18 02:30 | 0 | 0 | 0 | 0 | 86 | 48 | 128 | 6025 | 1035 | 7941 | 899 | 907 | 0 | 5950 | 0 | 2100 | 6716 | 7931 | 5984
2018-07-18 03:00 | 0 | 0 | 0 | 0 | 178 | 69 | 154 | 5980 | 1018 | 7941 | 898 | 908 | 0 | 5908 | 0 | 2100 | 6716 | 7931 | 5944
2018-07-18 03:30 | 0 | 0 | 0 | 0 | 209 | 61 | 168 | 5874 | 982 | 7941 | 899 | 910 | 0 | 5838 | 0 | 2100 | 6715 | 7931 | 5892
2018-07-18 04:00 | 0 | 0 | 0 | 0 | 224 | 73 | 151 | 5841 | 975 | 7940 | 899 | 908 | 0 | 5775 | 0 | 2100 | 6714 | 7931 | 5845
2018-07-18 04:30 | 0 | 0 | 0 | 0 | 226 | 57 | 130 | 5799 | 960 | 7941 | 900 | 907 | 0 | 5726 | 0 | 2100 | 6715 | 7931 | 5808
2018-07-18 05:00 | 0 | 0 | 0 | 0 | 189 | 50 | 141 | 5762 | 950 | 7941 | 900 | 907 | 0 | 5682 | 0 | 2100 | 6714 | 7931 | 5772
2018-07-18 05:30 | 0 | 0 | 0 | 0 | 175 | 38 | 113 | 5711 | 931 | 7943 | 900 | 908 | 0 | 5636 | 0 | 2100 | 6715 | 7933 | 5737
2018-07-18 06:00 | 0 | 0 | 0 | 0 | 220 | 54 | 116 | 5690 | 920 | 7945 | 900 | 908 | 0 | 5600 | 0 | 2100 | 6713 | 7934 | 5714
2018-07-18 06:30 | 0 | 0 | 0 | 0 | 145 | 53 | 103 | 5661 | 916 | 7945 | 900 | 908 | 0 | 5586 | 0 | 2100 | 6713 | 7935 | 5695
2018-07-18 07:00 | 12 | 0 | 0 | 0 | 176 | 31 | 74 | 5586 | 887 | 7945 | 899 | 908 | 0 | 5536 | 0 | 2100 | 6713 | 7935 | 5655
2018-07-18 07:30 | 158 | 0 | 0 | 0 | 210 | 43 | 76 | 5553 | 862 | 7945 | 900 | 908 | 0 | 5485 | 0 | 2100 | 6715 | 7936 | 5624
2018-07-18 08:00 | 860 | 0 | 0 | 0 | 31 | 38 | 138 | 5590 | 911 | 7947 | 900 | 908 | 0 | 5570 | 0 | 2100 | 6719 | 7936 | 5693
2018-07-18 08:30 | 1477 | 0 | 0 | 0 | 28 | 73 | 192 | 5661 | 966 | 7947 | 900 | 907 | 0 | 5784 | 0 | 2100 | 6727 | 7937 | 5850
2018-07-18 09:00 | 2475 | 0 | 0 | 0 | 16 | 78 | 167 | 5765 | 986 | 7947 | 899 | 908 | 0 | 6014 | 0 | 2100 | 6772 | 7938 | 6050
2018-07-18 09:30 | 3239 | 0 | 0 | 0 | 5 | 94 | 188 | 5911 | 1018 | 7945 | 900 | 907 | 0 | 6273 | 0 | 2100 | 6817 | 7938 | 6291
2018-07-18 10:00 | 4058 | 0 | 0 | 0 | 357 | 95 | 212 | 6091 | 1070 | 7946 | 900 | 907 | 0 | 6504 | 0 | 2100 | 6861 | 7938 | 6509
2018-07-18 10:30 | 4953 | 0 | 0 | 0 | 14 | 116 | 260 | 6341 | 1150 | 7948 | 900 | 907 | 0 | 6750 | 0 | 2100 | 6901 | 7938 | 6757
2018-07-18 11:00 | 5828 | 0 | 0 | 0 | 310 | 96 | 286 | 6568 | 1247 | 7947 | 899 | 906 | 0 | 6972 | 0 | 2100 | 6925 | 7937 | 6974
2018-07-18 11:30 | 6636 | 0 | 0 | 0 | 146 | 101 | 257 | 6753 | 1241 | 7945 | 900 | 907 | 0 | 7165 | 0 | 2100 | 6946 | 7934 | 7177
2018-07-18 12:00 | 7371 | 0 | 0 | 0 | 156 | 98 | 356 | 6911 | 1224 | 7944 | 900 | 907 | 0 | 7347 | 0 | 2100 | 6957 | 7932 | 7347
2018-07-18 12:30 | 8020 | 0 | 0 | 0 | 118 | 100 | 263 | 7061 | 1218 | 7943 | 899 | 907 | 0 | 7505 | 0 | 2100 | 6963 | 7930 | 7495
2018-07-18 13:00 | 8530 | 0 | 0 | 0 | 169 | 115 | 323 | 7133 | 1233 | 7940 | 899 | 907 | 0 | 7597 | 0 | 2100 | 6963 | 7928 | 7579
2018-07-18 13:30 | 8921 | 0 | 0 | 0 | 136 | 132 | 379 | 7220 | 1168 | 7938 | 899 | 906 | 0 | 7653 | 0 | 2100 | 6954 | 7926 | 7626
2018-07-18 14:00 | 9224 | 0 | 0 | 0 | 185 | 150 | 508 | 7352 | 960 | 7935 | 899 | 906 | 0 | 7734 | 0 | 2100 | 6945 | 7923 | 7681
2018-07-18 14:30 | 9444 | 0 | 0 | 0 | 270 | 166 | 536 | 7431 | 779 | 7935 | 900 | 907 | 0 | 7824 | 0 | 2100 | 6918 | 7922 | 7711
2018-07-18 15:00 | 9387 | 0 | 0 | 0 | 295 | 198 | 557 | 7464 | 761 | 7934 | 900 | 906 | 0 | 7853 | 0 | 2100 | 6886 | 7921 | 7708
2018-07-18 15:30 | 9031 | 0 | 0 | 0 | 283 | 174 | 522 | 7482 | 743 | 7932 | 900 | 907 | 0 | 7864 | 0 | 2100 | 6862 | 7919 | 7700
2018-07-18 16:00 | 8936 | 0 | 0 | 0 | 304 | 181 | 516 | 7523 | 768 | 7930 | 899 | 906 | 0 | 7892 | 0 | 2100 | 6842 | 7916 | 7721
2018-07-18 16:30 | 8544 | 0 | 0 | 0 | 236 | 193 | 578 | 7578 | 771 | 7926 | 900 | 906 | 0 | 7925 | 0 | 2100 | 6822 | 7912 | 7764
2018-07-18 17:00 | 8012 | 0 | 0 | 0 | 254 | 185 | 560 | 7605 | 781 | 7925 | 899 | 906 | 0 | 7947 | 0 | 2100 | 6804 | 7911 | 7804
2018-07-18 17:30 | 7342 | 0 | 0 | 0 | 272 | 218 | 639 | 7591 | 809 | 7924 | 899 | 906 | 0 | 7937 | 0 | 2100 | 6788 | 7910 | 7819
2018-07-18 18:00 | 6590 | 0 | 0 | 0 | 253 | 196 | 575 | 7600 | 803 | 7922 | 900 | 906 | 0 | 7920 | 0 | 2100 | 6776 | 7908 | 7826
2018-07-18 18:30 | 5818 | 0 | 0 | 0 | 241 | 181 | 436 | 7607 | 768 | 7920 | 899 | 906 | 0 | 7918 | 0 | 2100 | 6761 | 7906 | 7844
2018-07-18 19:00 | 2668 | 0 | 0 | 0 | 241 | 153 | 431 | 7533 | 755 | 7918 | 900 | 906 | 0 | 7836 | 0 | 2100 | 6745 | 7904 | 7772
2018-07-18 19:30 | 1659 | 0 | 0 | 0 | 262 | 122 | 369 | 7397 | 779 | 7916 | 899 | 906 | 0 | 7558 | 0 | 2100 | 6732 | 7903 | 7529
2018-07-18 20:00 | 1849 | 0 | 0 | 0 | 244 | 72 | 165 | 7367 | 831 | 7914 | 899 | 907 | 0 | 7479 | 0 | 2100 | 6722 | 7902 | 7455
2018-07-18 20:30 | 876 | 0 | 0 | 0 | 265 | 57 | 147 | 7358 | 839 | 7913 | 899 | 907 | 0 | 7485 | 0 | 2100 | 6723 | 7900 | 7452
2018-07-18 21:00 | 1120 | 0 | 0 | 0 | 356 | 208 | 550 | 7150 | 937 | 7913 | 899 | 906 | 0 | 7325 | 0 | 2100 | 6722 | 7901 | 7302
2018-07-18 21:30 | 420 | 0 | 0 | 0 | 1 | 244 | 501 | 6945 | 942 | 7912 | 900 | 906 | 0 | 7074 | 0 | 2100 | 6721 | 7902 | 7075
2018-07-18 22:00 | 128 | 0 | 0 | 0 | 292 | 122 | 325 | 6832 | 920 | 7911 | 899 | 906 | 0 | 6884 | 0 | 2100 | 6720 | 7901 | 6893
2018-07-18 22:30 | 6 | 0 | 0 | 0 | 270 | 102 | 250 | 6783 | 919 | 7911 | 899 | 907 | 0 | 6765 | 0 | 2100 | 6719 | 7902 | 6763
2018-07-18 23:00 | 0 | 0 | 0 | 0 | 277 | 118 | 298 | 6726 | 918 | 7913 | 900 | 906 | 0 | 6694 | 0 | 2100 | 6719 | 7903 | 6682
2018-07-18 23:30 | 0 | 0 | 0 | 0 | 280 | 114 | 314 | 6660 | 917 | 7913 | 900 | 906 | 0 | 6618 | 0 | 2100 | 6718 | 7905 | 6604
2018-07-19 | 0 | 0 | 0 | 0 | 270 | 95 | 207 | 6630 | 921 | 7914 | 899 | 906 | 0 | 6577 | 0 | 2100 | 6717 | 7906 | 6565
2018-07-19 00:30 | 0 | 0 | 0 | 0 | 293 | 87 | 292 | 6593 | 933 | 7915 | 899 | 906 | 0 | 6546 | 0 | 2100 | 6716 | 7906 | 6552
2018-07-19 01:00 | 0 | 0 | 0 | 0 | 239 | 90 | 177 | 6534 | 946 | 7916 | 899 | 907 | 0 | 6505 | 0 | 2100 | 6715 | 7907 | 6501
2018-07-19 01:30 | 0 | 0 | 0 | 0 | 182 | 101 | 180 | 6445 | 946 | 7913 | 900 | 907 | 0 | 6437 | 0 | 2100 | 6715 | 7904 | 6430
2018-07-19 02:00 | 0 | 0 | 0 | 0 | 138 | 61 | 145 | 6342 | 945 | 7913 | 900 | 907 | 0 | 6302 | 0 | 2100 | 6715 | 7906 | 6299
2018-07-19 02:30 | 0 | 0 | 0 | 0 | 207 | 90 | 159 | 6350 | 961 | 7912 | 900 | 907 | 0 | 6244 | 0 | 2100 | 6715 | 7905 | 6238
2018-07-19 03:00 | 0 | 0 | 0 | 0 | 181 | 66 | 155 | 6309 | 993 | 7912 | 899 | 907 | 0 | 6222 | 0 | 2100 | 6715 | 7905 | 6207
2018-07-19 03:30 | 0 | 0 | 0 | 0 | 215 | 89 | 182 | 6231 | 995 | 7913 | 900 | 907 | 0 | 6161 | 0 | 2100 | 6713 | 7905 | 6156
2018-07-19 04:00 | 0 | 0 | 0 | 0 | 251 | 114 | 241 | 6140 | 982 | 7914 | 900 | 907 | 0 | 6091 | 0 | 2100 | 6713 | 7906 | 6108
2018-07-19 04:30 | 0 | 0 | 0 | 0 | 303 | 99 | 218 | 6103 | 1005 | 7915 | 900 | 906 | 0 | 6029 | 0 | 2100 | 6713 | 7907 | 6062
2018-07-19 05:00 | 0 | 0 | 0 | 0 | 302 | 68 | 186 | 6055 | 1004 | 7916 | 899 | 907 | 0 | 5983 | 0 | 2100 | 6713 | 7908 | 6022
2018-07-19 05:30 | 0 | 0 | 0 | 0 | 80 | 47 | 130 | 5989 | 994 | 7918 | 898 | 908 | 0 | 5919 | 0 | 2100 | 6713 | 7908 | 5953
2018-07-19 06:00 | 0 | 0 | 0 | 0 | 339 | 64 | 169 | 5925 | 975 | 7918 | 899 | 909 | 0 | 5847 | 0 | 2100 | 6712 | 7909 | 5904
2018-07-19 06:30 | 0 | 0 | 0 | 0 | 104 | 52 | 146 | 5890 | 966 | 7920 | 900 | 907 | 0 | 5800 | 0 | 2100 | 6712 | 7911 | 5863
2018-07-19 07:00 | 7 | 0 | 0 | 0 | 289 | 71 | 191 | 5826 | 940 | 7924 | 900 | 907 | 0 | 5762 | 0 | 2100 | 6712 | 7914 | 5829
2018-07-19 07:30 | 135 | 0 | 0 | 0 | 268 | 66 | 184 | 5804 | 925 | 7924 | 900 | 908 | 0 | 5719 | 0 | 2100 | 6712 | 7915 | 5798
2018-07-19 08:00 | 708 | 0 | 0 | 0 | 17 | 42 | 124 | 5807 | 949 | 7926 | 900 | 908 | 0 | 5772 | 0 | 2100 | 6715 | 7916 | 5848
2018-07-19 08:30 | 1308 | 0 | 0 | 0 | 20 | 70 | 151 | 5921 | 995 | 7927 | 899 | 908 | 0 | 5983 | 0 | 2100 | 6719 | 7918 | 6043
2018-07-19 09:00 | 2185 | 0 | 0 | 0 | 7 | 76 | 192 | 6053 | 1028 | 7926 | 900 | 907 | 0 | 6250 | 0 | 2100 | 6729 | 7918 | 6283
2018-07-19 09:30 | 3029 | 0 | 0 | 0 | 30 | 98 | 182 | 6214 | 1065 | 7926 | 900 | 907 | 0 | 6528 | 0 | 2100 | 6772 | 7918 | 6542
2018-07-19 10:00 | 3975 | 0 | 0 | 0 | 10 | 92 | 214 | 6339 | 1089 | 7926 | 900 | 906 | 0 | 6749 | 0 | 2100 | 6813 | 7917 | 6740
2018-07-19 10:30 | 4914 | 0 | 0 | 0 | 16 | 90 | 197 | 6547 | 1135 | 7926 | 899 | 906 | 0 | 6977 | 0 | 2100 | 6854 | 7916 | 6962
2018-07-19 11:00 | 5834 | 0 | 0 | 0 | 8 | 100 | 224 | 6755 | 1143 | 7924 | 900 | 906 | 0 | 7202 | 0 | 2100 | 6883 | 7914 | 7170
2018-07-19 11:30 | 6637 | 0 | 0 | 0 | 0 | 93 | 245 | 6974 | 1100 | 7925 | 899 | 907 | 0 | 7436 | 0 | 2100 | 6906 | 7912 | 7397
2018-07-19 12:00 | 7380 | 0 | 0 | 0 | 353 | 121 | 283 | 7089 | 1082 | 7924 | 899 | 907 | 0 | 7580 | 0 | 2100 | 6917 | 7911 | 7530
2018-07-19 12:30 | 8021 | 0 | 0 | 0 | 183 | 115 | 293 | 7261 | 1034 | 7923 | 899 | 906 | 0 | 7702 | 0 | 2100 | 6923 | 7911 | 7668
2018-07-19 13:00 | 8582 | 0 | 0 | 0 | 203 | 114 | 304 | 7342 | 932 | 7924 | 899 | 905 | 0 | 7806 | 0 | 2100 | 6924 | 7910 | 7765
2018-07-19 13:30 | 8979 | 0 | 0 | 0 | 263 | 158 | 506 | 7429 | 763 | 7923 | 899 | 906 | 0 | 7859 | 0 | 2100 | 6921 | 7910 | 7798
2018-07-19 14:00 | 9312 | 0 | 0 | 0 | 267 | 200 | 567 | 7488 | 674 | 7923 | 899 | 906 | 0 | 7871 | 0 | 2100 | 6907 | 7909 | 7786
2018-07-19 14:30 | 9467 | 0 | 0 | 0 | 269 | 214 | 530 | 7496 | 642 | 7922 | 900 | 907 | 0 | 7871 | 0 | 2100 | 6884 | 7909 | 7757
2018-07-19 15:00 | 9412 | 0 | 0 | 0 | 274 | 181 | 464 | 7518 | 688 | 7922 | 899 | 907 | 0 | 7884 | 0 | 2100 | 6856 | 7909 | 7731
2018-07-19 15:30 | 9323 | 0 | 0 | 0 | 279 | 212 | 500 | 7509 | 681 | 7920 | 899 | 906 | 0 | 7888 | 0 | 2100 | 6833 | 7907 | 7711
2018-07-19 16:00 | 9042 | 0 | 0 | 0 | 261 | 170 | 487 | 7602 | 663 | 7917 | 899 | 906 | 0 | 7927 | 0 | 2100 | 6812 | 7905 | 7738
2018-07-19 16:30 | 8648 | 0 | 0 | 0 | 266 | 175 | 560 | 7578 | 726 | 7915 | 900 | 906 | 0 | 7954 | 0 | 2100 | 6794 | 7904 | 7769
2018-07-19 17:00 | 7828 | 0 | 0 | 0 | 242 | 170 | 411 | 7611 | 801 | 7913 | 900 | 906 | 0 | 7989 | 0 | 2100 | 6779 | 7902 | 7829
2018-07-19 17:30 | 6866 | 0 | 0 | 0 | 269 | 177 | 436 | 7546 | 817 | 7914 | 899 | 906 | 0 | 7924 | 0 | 2100 | 6766 | 7901 | 7800
2018-07-19 18:00 | 6710 | 0 | 0 | 0 | 265 | 202 | 507 | 7549 | 791 | 7912 | 899 | 905 | 0 | 7899 | 0 | 2100 | 6751 | 7899 | 7799
2018-07-19 18:30 | 5989 | 0 | 0 | 0 | 258 | 153 | 499 | 7537 | 774 | 7913 | 899 | 905 | 0 | 7883 | 0 | 2100 | 6740 | 7899 | 7811
2018-07-19 19:00 | 5135 | 0 | 0 | 0 | 271 | 166 | 412 | 7500 | 752 | 7911 | 900 | 905 | 0 | 7852 | 0 | 2100 | 6727 | 7898 | 7791
2018-07-19 19:30 | 4242 | 0 | 0 | 0 | 242 | 139 | 420 | 7530 | 630 | 7908 | 899 | 906 | 0 | 7825 | 0 | 2100 | 6722 | 7895 | 7788
2018-07-19 20:00 | 3333 | 0 | 0 | 0 | 238 | 155 | 446 | 7510 | 558 | 7907 | 899 | 906 | 0 | 7796 | 0 | 2100 | 6723 | 7893 | 7766
2018-07-19 20:30 | 2401 | 0 | 0 | 0 | 222 | 116 | 393 | 7509 | 472 | 7905 | 900 | 906 | 0 | 7738 | 0 | 2100 | 6722 | 7891 | 7730
2018-07-19 21:00 | 1282 | 0 | 0 | 0 | 221 | 64 | 216 | 7465 | 428 | 7903 | 898 | 905 | 0 | 7645 | 0 | 2100 | 6720 | 7891 | 7648
2018-07-19 21:30 | 188 | 0 | 0 | 0 | 228 | 77 | 197 | 7300 | 443 | 7903 | 899 | 907 | 0 | 7377 | 0 | 2100 | 6719 | 7892 | 7297
2018-07-19 22:00 | 92 | 0 | 0 | 0 | 205 | 114 | 178 | 7082 | 464 | 7901 | 900 | 906 | 0 | 7086 | 0 | 2100 | 6718 | 7893 | 7007
2018-07-19 22:30 | 8 | 0 | 0 | 0 | 203 | 149 | 307 | 6921 | 436 | 7903 | 899 | 906 | 0 | 6907 | 0 | 2100 | 6717 | 7895 | 6819
2018-07-19 23:00 | 0 | 0 | 0 | 0 | 215 | 159 | 256 | 6550 | 542 | 7905 | 900 | 907 | 0 | 6603 | 0 | 2100 | 6716 | 7898 | 6579
2018-07-19 23:30 | 0 | 0 | 0 | 0 | 218 | 153 | 278 | 6461 | 525 | 7907 | 900 | 907 | 0 | 6414 | 0 | 2100 | 6716 | 7899 | 6409
2018-07-20 | 0 | 0 | 0 | 0 | 201 | 96 | 189 | 6448 | 539 | 7907 | 900 | 907 | 0 | 6354 | 0 | 2100 | 6716 | 7901 | 6331
2018-07-20 00:30 | 0 | 0 | 0 | 0 | 165 | 87 | 187 | 6364 | 582 | 7908 | 900 | 906 | 0 | 6277 | 0 | 2100 | 6714 | 7901 | 6254
2018-07-20 01:00 | 0 | 0 | 0 | 0 | 178 | 103 | 230 | 6232 | 611 | 7907 | 900 | 907 | 0 | 6189 | 0 | 2100 | 6713 | 7901 | 6166
2018-07-20 01:30 | 0 | 0 | 0 | 0 | 152 | 56 | 130 | 6133 | 602 | 7907 | 901 | 907 | 0 | 6063 | 0 | 2100 | 6713 | 7901 | 6058
2018-07-20 02:00 | 0 | 0 | 0 | 0 | 141 | 79 | 190 | 6063 | 608 | 7907 | 899 | 907 | 0 | 5989 | 0 | 2100 | 6713 | 7900 | 5991
2018-07-20 02:30 | 0 | 0 | 0 | 0 | 147 | 68 | 144 | 5985 | 611 | 7908 | 898 | 909 | 0 | 5902 | 0 | 2100 | 6712 | 7900 | 5923
2018-07-20 03:00 | 0 | 0 | 0 | 0 | 135 | 75 | 203 | 5932 | 594 | 7907 | 900 | 909 | 0 | 5842 | 0 | 2100 | 6713 | 7898 | 5869
2018-07-20 03:30 | 0 | 0 | 0 | 0 | 131 | 86 | 175 | 5860 | 586 | 7907 | 900 | 908 | 0 | 5785 | 0 | 2100 | 6712 | 7899 | 5827
2018-07-20 04:00 | 0 | 0 | 0 | 0 | 171 | 93 | 187 | 5813 | 582 | 7909 | 900 | 907 | 0 | 5728 | 0 | 2100 | 6712 | 7900 | 5779
2018-07-20 04:30 | 0 | 0 | 0 | 0 | 212 | 79 | 207 | 5703 | 585 | 7908 | 900 | 908 | 0 | 5654 | 0 | 2100 | 6711 | 7900 | 5728
2018-07-20 05:00 | 0 | 0 | 0 | 0 | 156 | 62 | 153 | 5640 | 590 | 7910 | 899 | 908 | 0 | 5569 | 0 | 2100 | 6710 | 7902 | 5657
2018-07-20 05:30 | 0 | 0 | 0 | 0 | 193 | 79 | 213 | 5656 | 594 | 7911 | 899 | 908 | 0 | 5537 | 0 | 2100 | 6712 | 7902 | 5633
2018-07-20 06:00 | 0 | 0 | 0 | 0 | 176 | 79 | 283 | 5606 | 599 | 7912 | 900 | 908 | 0 | 5533 | 0 | 2100 | 6711 | 7903 | 5624
2018-07-20 06:30 | 0 | 0 | 0 | 0 | 192 | 100 | 297 | 5519 | 600 | 7913 | 900 | 907 | 0 | 5470 | 0 | 2100 | 6710 | 7904 | 5591
2018-07-20 07:00 | 10 | 0 | 0 | 0 | 150 | 56 | 132 | 5458 | 596 | 7914 | 900 | 908 | 0 | 5402 | 0 | 2100 | 6710 | 7905 | 5533
2018-07-20 07:30 | 130 | 0 | 0 | 0 | 194 | 68 | 179 | 5491 | 591 | 7915 | 900 | 907 | 0 | 5381 | 0 | 2100 | 6712 | 7906 | 5520
2018-07-20 08:00 | 617 | 0 | 0 | 0 | 94 | 46 | 148 | 5540 | 611 | 7918 | 900 | 908 | 0 | 5479 | 0 | 2100 | 6714 | 7909 | 5603
2018-07-20 08:30 | 1199 | 0 | 0 | 0 | 39 | 56 | 127 | 5680 | 632 | 7920 | 900 | 908 | 0 | 5738 | 0 | 2100 | 6719 | 7912 | 5844
2018-07-20 09:00 | 2204 | 0 | 0 | 0 | 19 | 72 | 146 | 5791 | 672 | 7920 | 899 | 908 | 0 | 6036 | 0 | 2100 | 6727 | 7913 | 6107
2018-07-20 09:30 | 3089 | 0 | 0 | 0 | 7 | 87 | 179 | 5924 | 698 | 7919 | 900 | 907 | 0 | 6295 | 0 | 2100 | 6777 | 7913 | 6337
2018-07-20 10:00 | 4007 | 0 | 0 | 0 | 13 | 97 | 243 | 6143 | 719 | 7920 | 900 | 907 | 0 | 6548 | 0 | 2100 | 6817 | 7913 | 6562
2018-07-20 10:30 | 4922 | 0 | 0 | 0 | 10 | 104 | 201 | 6403 | 724 | 7920 | 900 | 906 | 0 | 6810 | 0 | 2100 | 6862 | 7911 | 6797
2018-07-20 11:00 | 5785 | 0 | 0 | 0 | 11 | 98 | 237 | 6691 | 751 | 7918 | 900 | 906 | 0 | 7095 | 0 | 2100 | 6893 | 7909 | 7054
2018-07-20 11:30 | 6603 | 0 | 0 | 0 | 9 | 109 | 251 | 6927 | 770 | 7919 | 899 | 906 | 0 | 7374 | 0 | 2100 | 6914 | 7907 | 7319
2018-07-20 12:00 | 7337 | 0 | 0 | 0 | 153 | 91 | 254 | 7152 | 696 | 7917 | 899 | 907 | 0 | 7592 | 0 | 2100 | 6925 | 7905 | 7540
2018-07-20 12:30 | 7976 | 0 | 0 | 0 | 110 | 87 | 229 | 7299 | 663 | 7918 | 899 | 906 | 0 | 7761 | 0 | 2100 | 6927 | 7904 | 7714
2018-07-20 13:00 | 8506 | 0 | 0 | 0 | 53 | 106 | 300 | 7400 | 656 | 7918 | 899 | 906 | 0 | 7896 | 0 | 2100 | 6927 | 7903 | 7834
2018-07-20 13:30 | 8892 | 0 | 0 | 0 | 143 | 111 | 385 | 7462 | 702 | 7915 | 899 | 906 | 0 | 7962 | 0 | 2100 | 6920 | 7902 | 7895
2018-07-20 14:00 | 9136 | 0 | 0 | 0 | 164 | 121 | 324 | 7539 | 696 | 7912 | 899 | 907 | 0 | 7977 | 0 | 2100 | 6904 | 7900 | 7906
2018-07-20 14:30 | 9278 | 0 | 0 | 0 | 150 | 118 | 325 | 7609 | 728 | 7911 | 899 | 906 | 0 | 8045 | 0 | 2100 | 6876 | 7899 | 7939
2018-07-20 15:00 | 9261 | 0 | 0 | 0 | 143 | 119 | 366 | 7672 | 744 | 7910 | 899 | 906 | 0 | 8081 | 0 | 2100 | 6846 | 7898 | 7941
2018-07-20 15:30 | 9119 | 0 | 0 | 0 | 217 | 138 | 442 | 7731 | 718 | 7909 | 900 | 906 | 0 | 8144 | 0 | 2100 | 6824 | 7897 | 7974
2018-07-20 16:00 | 8852 | 0 | 0 | 0 | 233 | 143 | 647 | 7759 | 730 | 7908 | 900 | 906 | 0 | 8153 | 0 | 2100 | 6801 | 7896 | 7975
2018-07-20 16:30 | 8444 | 0 | 0 | 0 | 257 | 189 | 485 | 7780 | 732 | 7907 | 899 | 906 | 0 | 8162 | 0 | 2100 | 6781 | 7895 | 7986
2018-07-20 17:00 | 7955 | 0 | 0 | 0 | 227 | 150 | 350 | 7792 | 707 | 7907 | 899 | 906 | 0 | 8154 | 0 | 2100 | 6760 | 7895 | 8008
2018-07-20 17:30 | 7353 | 0 | 0 | 0 | 239 | 150 | 382 | 7814 | 717 | 7905 | 899 | 906 | 0 | 8175 | 0 | 2100 | 6746 | 7893 | 8053
2018-07-20 18:00 | 6639 | 0 | 0 | 0 | 254 | 156 | 390 | 7795 | 765 | 7904 | 899 | 906 | 0 | 8176 | 0 | 2100 | 6731 | 7892 | 8075
2018-07-20 18:30 | 5856 | 0 | 0 | 0 | 248 | 171 | 478 | 7782 | 772 | 7903 | 899 | 905 | 0 | 8137 | 0 | 2100 | 6723 | 7891 | 8063
2018-07-20 19:00 | 4970 | 0 | 0 | 0 | 270 | 197 | 404 | 7723 | 785 | 7903 | 900 | 905 | 0 | 8067 | 0 | 2100 | 6722 | 7891 | 8007
2018-07-20 19:30 | 4045 | 0 | 0 | 0 | 260 | 166 | 504 | 7687 | 765 | 7905 | 899 | 906 | 0 | 8002 | 0 | 2100 | 6721 | 7892 | 7959
2018-07-20 20:00 | 3165 | 0 | 0 | 0 | 266 | 141 | 297 | 7640 | 763 | 7904 | 899 | 905 | 0 | 7937 | 0 | 2100 | 6720 | 7892 | 7906
2018-07-20 20:30 | 2237 | 0 | 0 | 0 | 269 | 91 | 241 | 7622 | 793 | 7904 | 899 | 905 | 0 | 7887 | 0 | 2100 | 6719 | 7891 | 7883
2018-07-20 21:00 | 913 | 0 | 0 | 0 | 250 | 61 | 151 | 7539 | 791 | 7904 | 899 | 905 | 0 | 7745 | 0 | 2100 | 6718 | 7891 | 7734
2018-07-20 21:30 | 215 | 0 | 0 | 0 | 218 | 62 | 123 | 7396 | 791 | 7904 | 899 | 907 | 0 | 7454 | 0 | 2100 | 6716 | 7892 | 7392
2018-07-20 22:00 | 87 | 0 | 0 | 0 | 189 | 86 | 160 | 7241 | 769 | 7903 | 899 | 906 | 0 | 7216 | 0 | 2100 | 6715 | 7893 | 7140
2018-07-20 22:30 | 6 | 0 | 0 | 0 | 214 | 154 | 277 | 6945 | 800 | 7905 | 899 | 906 | 0 | 7007 | 0 | 2100 | 6714 | 7896 | 6934
2018-07-20 23:00 | 0 | 0 | 0 | 0 | 216 | 172 | 303 | 6722 | 819 | 7908 | 899 | 906 | 0 | 6727 | 0 | 2100 | 6713 | 7899 | 6709
2018-07-20 23:30 | 0 | 0 | 0 | 0 | 212 | 148 | 266 | 6667 | 785 | 7909 | 899 | 906 | 0 | 6614 | 0 | 2100 | 6713 | 7901 | 6583
2018-07-21 | 0 | 0 | 0 | 0 | 193 | 111 | 249 | 6577 | 788 | 7911 | 900 | 907 | 0 | 6512 | 0 | 2100 | 6713 | 7903 | 6476
2018-07-21 00:30 | 0 | 0 | 0 | 0 | 190 | 110 | 234 | 6467 | 824 | 7911 | 900 | 907 | 0 | 6427 | 0 | 2100 | 6711 | 7903 | 6398
2018-07-21 01:00 | 0 | 0 | 0 | 0 | 211 | 126 | 306 | 6391 | 798 | 7911 | 900 | 907 | 0 | 6344 | 0 | 2100 | 6712 | 7904 | 6327
2018-07-21 01:30 | 0 | 0 | 0 | 0 | 211 | 71 | 176 | 6352 | 788 | 7911 | 900 | 906 | 0 | 6280 | 0 | 2100 | 6711 | 7903 | 6269
2018-07-21 02:00 | 0 | 0 | 0 | 0 | 168 | 71 | 189 | 6294 | 806 | 7910 | 899 | 907 | 0 | 6218 | 0 | 2100 | 6712 | 7904 | 6210
2018-07-21 02:30 | 0 | 0 | 0 | 0 | 179 | 77 | 184 | 6223 | 811 | 7911 | 900 | 907 | 0 | 6159 | 0 | 2100 | 6711 | 7904 | 6156
2018-07-21 03:00 | 0 | 0 | 0 | 0 | 167 | 57 | 150 | 6185 | 810 | 7912 | 900 | 907 | 0 | 6117 | 0 | 2100 | 6711 | 7905 | 6122
2018-07-21 03:30 | 0 | 0 | 0 | 0 | 148 | 63 | 139 | 6118 | 805 | 7912 | 901 | 907 | 0 | 6054 | 0 | 2100 | 6710 | 7905 | 6074
2018-07-21 04:00 | 0 | 0 | 0 | 0 | 154 | 47 | 144 | 6055 | 803 | 7912 | 900 | 907 | 0 | 6001 | 0 | 2100 | 6711 | 7906 | 6031
2018-07-21 04:30 | 0 | 0 | 0 | 0 | 139 | 63 | 116 | 6010 | 801 | 7914 | 899 | 907 | 0 | 5949 | 0 | 2100 | 6712 | 7907 | 5994
2018-07-21 05:00 | 0 | 0 | 0 | 0 | 146 | 82 | 152 | 6011 | 785 | 7915 | 898 | 907 | 0 | 5930 | 0 | 2100 | 6710 | 7907 | 5974
2018-07-21 05:30 | 0 | 0 | 0 | 0 | 161 | 75 | 129 | 6037 | 778 | 7915 | 900 | 907 | 0 | 5944 | 0 | 2100 | 6709 | 7908 | 5985
2018-07-21 06:00 | 0 | 0 | 0 | 0 | 182 | 55 | 119 | 5941 | 792 | 7916 | 898 | 907 | 0 | 5925 | 0 | 2100 | 6707 | 7908 | 5976
2018-07-21 06:30 | 0 | 0 | 0 | 0 | 158 | 59 | 134 | 6003 | 782 | 7917 | 898 | 908 | 0 | 5912 | 0 | 2100 | 6708 | 7908 | 5969
2018-07-21 07:00 | 0 | 0 | 0 | 0 | 197 | 101 | 232 | 5943 | 853 | 7918 | 899 | 907 | 0 | 5939 | 0 | 2100 | 6707 | 7909 | 6001
2018-07-21 07:30 | 183 | 0 | 0 | 0 | 178 | 115 | 251 | 6008 | 903 | 7921 | 899 | 907 | 0 | 5942 | 0 | 2100 | 6708 | 7913 | 6018
2018-07-21 08:00 | 454 | 0 | 0 | 0 | 210 | 180 | 382 | 6048 | 914 | 7919 | 900 | 907 | 0 | 5997 | 0 | 2100 | 6711 | 7911 | 6070
2018-07-21 08:30 | 504 | 0 | 0 | 0 | 164 | 94 | 321 | 6152 | 967 | 7918 | 899 | 908 | 0 | 6148 | 0 | 2100 | 6710 | 7910 | 6199
2018-07-21 09:00 | 958 | 0 | 0 | 0 | 243 | 83 | 235 | 6162 | 978 | 7921 | 900 | 907 | 0 | 6175 | 0 | 2100 | 6711 | 7913 | 6229
2018-07-21 09:30 | 2216 | 0 | 0 | 0 | 304 | 75 | 225 | 6348 | 1042 | 7923 | 900 | 907 | 0 | 6420 | 0 | 2100 | 6713 | 7916 | 6436
2018-07-21 10:00 | 3153 | 0 | 0 | 0 | 336 | 94 | 231 | 6525 | 1062 | 7924 | 900 | 906 | 0 | 6721 | 0 | 2100 | 6715 | 7914 | 6699
2018-07-21 10:30 | 1839 | 0 | 0 | 0 | 192 | 63 | 203 | 6698 | 1183 | 7927 | 899 | 907 | 0 | 6846 | 0 | 2100 | 6715 | 7917 | 6844
2018-07-21 11:00 | 1028 | 0 | 0 | 0 | 353 | 95 | 258 | 6706 | 1209 | 7932 | 899 | 906 | 0 | 6844 | 0 | 2100 | 6715 | 7921 | 6840
2018-07-21 11:30 | 1777 | 0 | 0 | 0 | 14 | 59 | 138 | 6620 | 1170 | 7934 | 900 | 907 | 0 | 6745 | 0 | 2100 | 6716 | 7925 | 6756
2018-07-21 12:00 | 1603 | 0 | 0 | 0 | 357 | 74 | 193 | 6847 | 1120 | 7934 | 899 | 906 | 0 | 6875 | 0 | 2100 | 6715 | 7923 | 6874
2018-07-21 12:30 | 2491 | 0 | 0 | 0 | 9 | 105 | 248 | 6892 | 1127 | 7930 | 899 | 906 | 0 | 7019 | 0 | 2100 | 6716 | 7920 | 6984
2018-07-21 13:00 | 1544 | 0 | 0 | 0 | 94 | 63 | 242 | 6954 | 1082 | 7932 | 900 | 906 | 0 | 7074 | 0 | 2100 | 6715 | 7921 | 7045
2018-07-21 13:30 | 2126 | 0 | 0 | 0 | 234 | 86 | 235 | 6903 | 1124 | 7931 | 899 | 906 | 0 | 7062 | 0 | 2100 | 6716 | 7920 | 7052
2018-07-21 14:00 | 4325 | 0 | 0 | 0 | 88 | 87 | 269 | 6947 | 1124 | 7928 | 900 | 906 | 0 | 7122 | 0 | 2100 | 6717 | 7918 | 7103
2018-07-21 14:30 | 8449 | 0 | 0 | 0 | 118 | 136 | 382 | 7148 | 1150 | 7928 | 899 | 906 | 0 | 7413 | 0 | 2100 | 6719 | 7916 | 7336
2018-07-21 15:00 | 5970 | 0 | 0 | 0 | 146 | 157 | 435 | 7241 | 1158 | 7927 | 898 | 905 | 0 | 7623 | 0 | 2100 | 6718 | 7913 | 7517
2018-07-21 15:30 | 1860 | 0 | 0 | 0 | 135 | 136 | 400 | 7029 | 1081 | 7928 | 899 | 907 | 0 | 7321 | 0 | 2100 | 6717 | 7915 | 7317
2018-07-21 16:00 | 5268 | 0 | 0 | 0 | 121 | 116 | 519 | 7071 | 1104 | 7925 | 899 | 907 | 0 | 7257 | 0 | 2100 | 6718 | 7913 | 7258
2018-07-21 16:30 | 6523 | 0 | 0 | 0 | 162 | 126 | 306 | 7220 | 1221 | 7927 | 898 | 906 | 0 | 7509 | 0 | 2100 | 6718 | 7914 | 7424
2018-07-21 17:00 | 8086 | 0 | 0 | 0 | 136 | 112 | 331 | 7303 | 1218 | 7924 | 899 | 906 | 0 | 7656 | 0 | 2100 | 6718 | 7911 | 7571
2018-07-21 17:30 | 7156 | 0 | 0 | 0 | 147 | 137 | 444 | 7350 | 1203 | 7922 | 900 | 907 | 0 | 7750 | 0 | 2100 | 6718 | 7908 | 7680
2018-07-21 18:00 | 6347 | 0 | 0 | 0 | 164 | 116 | 337 | 7355 | 1159 | 7919 | 900 | 906 | 0 | 7721 | 0 | 2100 | 6717 | 7906 | 7684
2018-07-21 18:30 | 5605 | 0 | 0 | 0 | 146 | 115 | 355 | 7378 | 1128 | 7917 | 900 | 906 | 0 | 7747 | 0 | 2100 | 6716 | 7902 | 7735
2018-07-21 19:00 | 4751 | 0 | 0 | 0 | 133 | 112 | 343 | 7390 | 1144 | 7914 | 900 | 906 | 0 | 7728 | 0 | 2100 | 6715 | 7900 | 7744
2018-07-21 19:30 | 3866 | 0 | 0 | 0 | 142 | 107 | 287 | 7415 | 1153 | 7913 | 900 | 906 | 0 | 7727 | 0 | 2100 | 6715 | 7898 | 7751
2018-07-21 20:00 | 2913 | 0 | 0 | 0 | 130 | 88 | 238 | 7421 | 1144 | 7911 | 899 | 906 | 0 | 7712 | 0 | 2100 | 6715 | 7896 | 7748
2018-07-21 20:30 | 2023 | 0 | 0 | 0 | 159 | 92 | 255 | 7418 | 1098 | 7908 | 899 | 905 | 0 | 7653 | 0 | 2100 | 6714 | 7894 | 7690
2018-07-21 21:00 | 952 | 0 | 0 | 0 | 179 | 80 | 242 | 7343 | 1086 | 7907 | 898 | 906 | 0 | 7527 | 0 | 2100 | 6712 | 7894 | 7546
2018-07-21 21:30 | 262 | 0 | 0 | 0 | 203 | 56 | 169 | 7198 | 1092 | 7908 | 900 | 906 | 0 | 7276 | 0 | 2100 | 6711 | 7896 | 7231
2018-07-21 22:00 | 94 | 0 | 0 | 0 | 211 | 82 | 154 | 7064 | 1092 | 7908 | 900 | 906 | 0 | 7071 | 0 | 2100 | 6711 | 7898 | 7017
2018-07-21 22:30 | 5 | 0 | 0 | 0 | 192 | 72 | 196 | 6975 | 1093 | 7909 | 899 | 906 | 0 | 6921 | 0 | 2100 | 6710 | 7900 | 6859
2018-07-21 23:00 | 0 | 0 | 0 | 0 | 207 | 98 | 209 | 6883 | 1083 | 7913 | 899 | 907 | 0 | 6824 | 0 | 2100 | 6711 | 7903 | 6758
2018-07-21 23:30 | 0 | 0 | 0 | 0 | 191 | 112 | 206 | 6864 | 1075 | 7914 | 899 | 907 | 0 | 6763 | 0 | 2100 | 6711 | 7904 | 6692
2018-07-22 | 0 | 0 | 0 | 0 | 206 | 148 | 235 | 6708 | 1083 | 7914 | 900 | 906 | 0 | 6692 | 0 | 2100 | 6707 | 7904 | 6629
2018-07-22 00:30 | 0 | 0 | 0 | 0 | 191 | 78 | 180 | 6630 | 1084 | 7914 | 900 | 906 | 0 | 6579 | 0 | 2100 | 6707 | 7905 | 6540
2018-07-22 01:00 | 0 | 0 | 0 | 0 | 178 | 64 | 144 | 6614 | 1091 | 7916 | 900 | 907 | 0 | 6510 | 0 | 2100 | 6706 | 7906 | 6462
2018-07-22 01:30 | 0 | 0 | 0 | 0 | 190 | 73 | 172 | 6485 | 1102 | 7917 | 900 | 907 | 0 | 6445 | 0 | 2100 | 6707 | 7908 | 6407
2018-07-22 02:00 | 0 | 0 | 0 | 0 | 178 | 59 | 157 | 6393 | 1077 | 7917 | 900 | 907 | 0 | 6343 | 0 | 2100 | 6707 | 7909 | 6319
2018-07-22 02:30 | 0 | 0 | 0 | 0 | 163 | 89 | 172 | 6314 | 1046 | 7918 | 900 | 907 | 0 | 6259 | 0 | 2100 | 6707 | 7910 | 6247
2018-07-22 03:00 | 0 | 0 | 0 | 0 | 188 | 106 | 215 | 6231 | 1031 | 7920 | 900 | 907 | 0 | 6178 | 0 | 2100 | 6706 | 7911 | 6186
2018-07-22 03:30 | 0 | 0 | 0 | 0 | 200 | 120 | 255 | 6190 | 1041 | 7919 | 900 | 907 | 0 | 6144 | 0 | 2100 | 6706 | 7911 | 6156
2018-07-22 04:00 | 0 | 0 | 0 | 0 | 182 | 84 | 222 | 6139 | 1051 | 7923 | 900 | 907 | 0 | 6101 | 0 | 2100 | 6706 | 7915 | 6117
2018-07-22 04:30 | 0 | 0 | 0 | 0 | 209 | 166 | 320 | 6062 | 1022 | 7924 | 900 | 907 | 0 | 6020 | 0 | 2100 | 6706 | 7916 | 6064
2018-07-22 05:00 | 0 | 0 | 0 | 0 | 181 | 66 | 182 | 5975 | 1009 | 7930 | 899 | 907 | 0 | 5963 | 0 | 2100 | 6705 | 7921 | 6012
2018-07-22 05:30 | 0 | 0 | 0 | 0 | 182 | 51 | 113 | 5968 | 1001 | 7932 | 898 | 910 | 0 | 5876 | 0 | 2100 | 6705 | 7922 | 5933
2018-07-22 06:00 | 0 | 0 | 0 | 0 | 200 | 93 | 219 | 5963 | 1009 | 7933 | 898 | 910 | 0 | 5876 | 0 | 2100 | 6706 | 7924 | 5928
2018-07-22 06:30 | 0 | 0 | 0 | 0 | 196 | 81 | 191 | 5952 | 985 | 7936 | 898 | 909 | 0 | 5867 | 0 | 2100 | 6705 | 7926 | 5911
2018-07-22 07:00 | 3 | 0 | 0 | 0 | 182 | 51 | 109 | 5868 | 950 | 7938 | 899 | 909 | 0 | 5828 | 0 | 2100 | 6705 | 7928 | 5882
2018-07-22 07:30 | 76 | 0 | 0 | 0 | 140 | 53 | 91 | 5828 | 934 | 7940 | 900 | 908 | 0 | 5757 | 0 | 2100 | 6705 | 7931 | 5826
2018-07-22 08:00 | 287 | 0 | 0 | 0 | 170 | 58 | 153 | 5859 | 955 | 7942 | 900 | 907 | 0 | 5771 | 0 | 2100 | 6705 | 7933 | 5833
2018-07-22 08:30 | 1295 | 0 | 0 | 0 | 27 | 71 | 209 | 5922 | 1007 | 7944 | 899 | 908 | 0 | 5921 | 0 | 2100 | 6711 | 7935 | 5960
2018-07-22 09:00 | 2083 | 0 | 0 | 0 | 27 | 72 | 213 | 6074 | 1056 | 7944 | 900 | 907 | 0 | 6242 | 0 | 2100 | 6714 | 7937 | 6260
2018-07-22 09:30 | 2532 | 0 | 0 | 0 | 18 | 91 | 197 | 6196 | 1082 | 7944 | 900 | 907 | 0 | 6495 | 0 | 2100 | 6718 | 7936 | 6498
2018-07-22 10:00 | 3610 | 0 | 0 | 0 | 8 | 73 | 164 | 6358 | 1109 | 7945 | 899 | 907 | 0 | 6699 | 0 | 2100 | 6725 | 7936 | 6687
2018-07-22 10:30 | 4123 | 0 | 0 | 0 | 19 | 71 | 146 | 6583 | 1119 | 7946 | 899 | 907 | 0 | 6936 | 0 | 2100 | 6731 | 7935 | 6908
2018-07-22 11:00 | 5577 | 0 | 0 | 0 | 4 | 107 | 261 | 6880 | 1124 | 7945 | 900 | 906 | 0 | 7263 | 0 | 2100 | 6773 | 7934 | 7208
2018-07-22 11:30 | 6562 | 0 | 0 | 0 | 22 | 93 | 223 | 7083 | 1045 | 7946 | 899 | 907 | 0 | 7508 | 0 | 2100 | 6804 | 7934 | 7445
2018-07-22 12:00 | 7160 | 0 | 0 | 0 | 49 | 102 | 286 | 7244 | 1009 | 7945 | 899 | 906 | 0 | 7720 | 0 | 2100 | 6821 | 7931 | 7660
2018-07-22 12:30 | 7939 | 0 | 0 | 0 | 38 | 106 | 264 | 7329 | 947 | 7945 | 899 | 906 | 0 | 7829 | 0 | 2100 | 6838 | 7931 | 7777
2018-07-22 13:00 | 8757 | 0 | 0 | 0 | 204 | 120 | 334 | 7440 | 903 | 7946 | 900 | 907 | 0 | 7962 | 0 | 2100 | 6848 | 7930 | 7912
2018-07-22 13:30 | 8637 | 0 | 0 | 0 | 164 | 121 | 308 | 7507 | 877 | 7945 | 899 | 906 | 0 | 8020 | 0 | 2100 | 6846 | 7929 | 7973
2018-07-22 14:00 | 7976 | 0 | 0 | 0 | 177 | 112 | 360 | 7544 | 879 | 7945 | 899 | 906 | 0 | 8049 | 0 | 2100 | 6831 | 7929 | 8000
2018-07-22 14:30 | 8302 | 0 | 0 | 0 | 186 | 110 | 377 | 7519 | 837 | 7946 | 899 | 906 | 0 | 8000 | 0 | 2100 | 6812 | 7930 | 7940
2018-07-22 15:00 | 9498 | 0 | 0 | 0 | 256 | 173 | 611 | 7575 | 817 | 7945 | 899 | 906 | 0 | 8035 | 0 | 2100 | 6795 | 7930 | 7928
2018-07-22 15:30 | 7603 | 0 | 0 | 0 | 247 | 219 | 590 | 7581 | 756 | 7944 | 899 | 906 | 0 | 7963 | 0 | 2100 | 6776 | 7929 | 7845
2018-07-22 16:00 | 8349 | 0 | 0 | 0 | 252 | 178 | 499 | 7601 | 754 | 7945 | 899 | 906 | 0 | 7964 | 0 | 2100 | 6758 | 7930 | 7821
2018-07-22 16:30 | 8321 | 0 | 0 | 0 | 285 | 203 | 599 | 7583 | 764 | 7945 | 900 | 906 | 0 | 7959 | 0 | 2100 | 6747 | 7930 | 7806
2018-07-22 17:00 | 8117 | 0 | 0 | 0 | 261 | 174 | 422 | 7614 | 766 | 7946 | 899 | 906 | 0 | 7990 | 0 | 2100 | 6735 | 7932 | 7845
2018-07-22 17:30 | 7319 | 0 | 0 | 0 | 253 | 171 | 537 | 7597 | 766 | 7947 | 899 | 906 | 0 | 7998 | 0 | 2100 | 6722 | 7933 | 7880
2018-07-22 18:00 | 6494 | 0 | 0 | 0 | 241 | 181 | 442 | 7590 | 822 | 7948 | 899 | 906 | 0 | 7989 | 0 | 2100 | 6723 | 7933 | 7889
2018-07-22 18:30 | 5619 | 0 | 0 | 0 | 253 | 166 | 502 | 7553 | 788 | 7948 | 899 | 905 | 0 | 7917 | 0 | 2100 | 6722 | 7933 | 7842
2018-07-22 19:00 | 5815 | 0 | 0 | 0 | 263 | 156 | 507 | 7550 | 695 | 7947 | 899 | 906 | 0 | 7902 | 0 | 2100 | 6722 | 7933 | 7840
2018-07-22 19:30 | 4175 | 0 | 0 | 0 | 263 | 159 | 348 | 7497 | 650 | 7947 | 899 | 906 | 0 | 7873 | 0 | 2100 | 6720 | 7934 | 7827
2018-07-22 20:00 | 3109 | 0 | 0 | 0 | 271 | 133 | 370 | 7427 | 686 | 7947 | 899 | 906 | 0 | 7769 | 0 | 2100 | 6720 | 7934 | 7748
2018-07-22 20:30 | 1937 | 0 | 0 | 0 | 266 | 89 | 341 | 7376 | 634 | 7948 | 899 | 905 | 0 | 7652 | 0 | 2100 | 6719 | 7935 | 7642
2018-07-22 21:00 | 1068 | 0 | 0 | 0 | 278 | 77 | 295 | 7251 | 666 | 7948 | 898 | 906 | 0 | 7458 | 0 | 2100 | 6717 | 7936 | 7455
2018-07-22 21:30 | 253 | 0 | 0 | 0 | 221 | 52 | 136 | 7139 | 662 | 7949 | 899 | 906 | 0 | 7191 | 0 | 2100 | 6716 | 7939 | 7131
2018-07-22 22:00 | 87 | 0 | 0 | 0 | 210 | 74 | 142 | 7037 | 620 | 7951 | 900 | 906 | 0 | 6994 | 0 | 2100 | 6715 | 7941 | 6924
2018-07-22 22:30 | 4 | 0 | 0 | 0 | 202 | 76 | 149 | 6926 | 611 | 7953 | 899 | 907 | 0 | 6858 | 0 | 2100 | 6714 | 7944 | 6774
2018-07-22 23:00 | 0 | 0 | 0 | 0 | 221 | 170 | 256 | 6652 | 673 | 7955 | 900 | 906 | 0 | 6686 | 0 | 2100 | 6714 | 7946 | 6636
2018-07-22 23:30 | 0 | 0 | 0 | 0 | 215 | 135 | 198 | 6500 | 684 | 7957 | 900 | 907 | 0 | 6492 | 0 | 2100 | 6713 | 7949 | 6479
2018-07-23 | 0 | 0 | 0 | 0 | 211 | 151 | 253 | 6399 | 688 | 7958 | 900 | 907 | 0 | 6342 | 0 | 2100 | 6713 | 7951 | 6345
2018-07-23 00:30 | 0 | 0 | 0 | 0 | 207 | 89 | 188 | 6437 | 679 | 7960 | 900 | 907 | 0 | 6322 | 0 | 2100 | 6712 | 7953 | 6311
2018-07-23 01:00 | 0 | 0 | 0 | 0 | 195 | 52 | 149 | 6328 | 705 | 7962 | 900 | 906 | 0 | 6278 | 0 | 2100 | 6712 | 7954 | 6248
2018-07-23 01:30 | 0 | 0 | 0 | 0 | 162 | 59 | 117 | 6246 | 718 | 7963 | 900 | 907 | 0 | 6165 | 0 | 2100 | 6711 | 7955 | 6152
2018-07-23 02:00 | 0 | 0 | 0 | 0 | 217 | 38 | 116 | 6115 | 732 | 7964 | 900 | 907 | 0 | 6094 | 0 | 2100 | 6711 | 7955 | 6096
2018-07-23 02:30 | 0 | 0 | 0 | 0 | 144 | 48 | 80 | 6063 | 736 | 7966 | 899 | 907 | 0 | 5985 | 0 | 2100 | 6711 | 7956 | 6006
2018-07-23 03:00 | 0 | 0 | 0 | 0 | 159 | 58 | 99 | 6043 | 749 | 7964 | 899 | 908 | 0 | 5953 | 0 | 2100 | 6710 | 7955 | 5972
2018-07-23 03:30 | 0 | 0 | 0 | 0 | 148 | 74 | 116 | 5971 | 754 | 7963 | 898 | 909 | 0 | 5911 | 0 | 2100 | 6710 | 7955 | 5939
2018-07-23 04:00 | 0 | 0 | 0 | 0 | 151 | 77 | 111 | 5966 | 750 | 7963 | 898 | 909 | 0 | 5881 | 0 | 2100 | 6710 | 7954 | 5917
2018-07-23 04:30 | 0 | 0 | 0 | 0 | 134 | 61 | 116 | 5950 | 760 | 7962 | 898 | 909 | 0 | 5876 | 0 | 2100 | 6710 | 7954 | 5913
2018-07-23 05:00 | 0 | 0 | 0 | 0 | 130 | 54 | 132 | 5903 | 765 | 7963 | 899 | 909 | 0 | 5845 | 0 | 2100 | 6711 | 7954 | 5896
2018-07-23 05:30 | 0 | 0 | 0 | 0 | 148 | 69 | 141 | 5878 | 783 | 7963 | 900 | 909 | 0 | 5813 | 0 | 2100 | 6709 | 7954 | 5872
2018-07-23 06:00 | 0 | 0 | 0 | 0 | 135 | 55 | 124 | 5827 | 802 | 7963 | 900 | 908 | 0 | 5781 | 0 | 2100 | 6707 | 7954 | 5847
2018-07-23 06:30 | 0 | 0 | 0 | 0 | 166 | 72 | 128 | 5770 | 819 | 7965 | 900 | 907 | 0 | 5732 | 0 | 2100 | 6708 | 7955 | 5809
2018-07-23 07:00 | 9 | 0 | 0 | 0 | 165 | 60 | 128 | 5776 | 824 | 7965 | 900 | 908 | 0 | 5685 | 0 | 2100 | 6707 | 7955 | 5766
2018-07-23 07:30 | 117 | 0 | 0 | 0 | 161 | 53 | 94 | 5740 | 825 | 7964 | 900 | 908 | 0 | 5669 | 0 | 2100 | 6708 | 7955 | 5750
2018-07-23 08:00 | 536 | 0 | 0 | 0 | 45 | 43 | 116 | 5728 | 845 | 7965 | 900 | 908 | 0 | 5696 | 0 | 2100 | 6711 | 7955 | 5776
2018-07-23 08:30 | 1092 | 0 | 0 | 0 | 36 | 55 | 115 | 5823 | 889 | 7965 | 899 | 908 | 0 | 5870 | 0 | 2100 | 6716 | 7956 | 5948
2018-07-23 09:00 | 2058 | 0 | 0 | 0 | 5 | 76 | 158 | 5945 | 948 | 7964 | 900 | 907 | 0 | 6160 | 0 | 2100 | 6719 | 7956 | 6203
2018-07-23 09:30 | 2935 | 0 | 0 | 0 | 12 | 88 | 179 | 6124 | 1006 | 7963 | 900 | 907 | 0 | 6442 | 0 | 2100 | 6733 | 7956 | 6460
2018-07-23 10:00 | 3846 | 0 | 0 | 0 | 37 | 119 | 280 | 6386 | 1077 | 7964 | 899 | 906 | 0 | 6706 | 0 | 2100 | 6777 | 7956 | 6706
2018-07-23 10:30 | 4764 | 0 | 0 | 0 | 150 | 103 | 388 | 6674 | 1188 | 7963 | 899 | 907 | 0 | 6982 | 0 | 2100 | 6815 | 7953 | 6967
2018-07-23 11:00 | 5659 | 0 | 0 | 0 | 152 | 131 | 435 | 6857 | 1156 | 7962 | 899 | 906 | 0 | 7208 | 0 | 2100 | 6849 | 7951 | 7193
2018-07-23 11:30 | 6474 | 0 | 0 | 0 | 156 | 148 | 402 | 6927 | 1124 | 7961 | 900 | 907 | 0 | 7324 | 0 | 2100 | 6874 | 7950 | 7312
2018-07-23 12:00 | 7196 | 0 | 0 | 0 | 165 | 125 | 416 | 7029 | 1132 | 7960 | 899 | 907 | 0 | 7429 | 0 | 2100 | 6893 | 7948 | 7411
2018-07-23 12:30 | 7845 | 0 | 0 | 0 | 169 | 118 | 336 | 7126 | 1116 | 7960 | 899 | 907 | 0 | 7579 | 0 | 2100 | 6903 | 7947 | 7545
2018-07-23 13:00 | 8383 | 0 | 0 | 0 | 120 | 120 | 411 | 7223 | 1099 | 7958 | 898 | 906 | 0 | 7676 | 0 | 2100 | 6905 | 7945 | 7634
2018-07-23 13:30 | 8814 | 0 | 0 | 0 | 128 | 117 | 328 | 7337 | 1034 | 7956 | 899 | 906 | 0 | 7772 | 0 | 2100 | 6907 | 7943 | 7715
2018-07-23 14:00 | 9074 | 0 | 0 | 0 | 239 | 126 | 383 | 7428 | 881 | 7953 | 900 | 907 | 0 | 7869 | 0 | 2100 | 6898 | 7941 | 7779
2018-07-23 14:30 | 9217 | 0 | 0 | 0 | 244 | 213 | 511 | 7500 | 689 | 7954 | 899 | 906 | 0 | 7892 | 0 | 2100 | 6873 | 7942 | 7774
2018-07-23 15:00 | 9343 | 0 | 0 | 0 | 264 | 201 | 450 | 7524 | 579 | 7954 | 899 | 906 | 0 | 7881 | 0 | 2100 | 6846 | 7942 | 7732
2018-07-23 15:30 | 9153 | 0 | 0 | 0 | 269 | 202 | 469 | 7537 | 574 | 7954 | 899 | 906 | 0 | 7903 | 0 | 2100 | 6822 | 7942 | 7731
2018-07-23 16:00 | 8978 | 0 | 0 | 0 | 255 | 188 | 547 | 7545 | 603 | 7953 | 899 | 905 | 0 | 7932 | 0 | 2100 | 6801 | 7941 | 7749
2018-07-23 16:30 | 7931 | 0 | 0 | 0 | 275 | 175 | 433 | 7534 | 503 | 7952 | 899 | 906 | 0 | 7898 | 0 | 2100 | 6785 | 7940 | 7723
2018-07-23 17:00 | 8096 | 0 | 0 | 0 | 253 | 167 | 400 | 7565 | 436 | 7951 | 899 | 905 | 0 | 7928 | 0 | 2100 | 6769 | 7940 | 7764
2018-07-23 17:30 | 7537 | 0 | 0 | 0 | 250 | 178 | 443 | 7585 | 408 | 7951 | 899 | 905 | 0 | 7950 | 0 | 2100 | 6757 | 7940 | 7807
2018-07-23 18:00 | 6755 | 0 | 0 | 0 | 246 | 182 | 473 | 7574 | 388 | 7952 | 899 | 906 | 0 | 7928 | 0 | 2100 | 6741 | 7940 | 7813
2018-07-23 18:30 | 5877 | 0 | 0 | 0 | 268 | 139 | 393 | 7567 | 441 | 7950 | 899 | 905 | 0 | 7916 | 0 | 2100 | 6732 | 7939 | 7838
2018-07-23 19:00 | 4968 | 0 | 0 | 0 | 271 | 125 | 300 | 7523 | 553 | 7950 | 899 | 906 | 0 | 7904 | 0 | 2100 | 6722 | 7937 | 7844
2018-07-23 19:30 | 4036 | 0 | 0 | 0 | 221 | 115 | 347 | 7550 | 569 | 7948 | 899 | 905 | 0 | 7879 | 0 | 2100 | 6723 | 7936 | 7858
2018-07-23 20:00 | 3122 | 0 | 0 | 0 | 238 | 113 | 257 | 7524 | 613 | 7948 | 899 | 906 | 0 | 7850 | 0 | 2100 | 6722 | 7936 | 7840
2018-07-23 20:30 | 2213 | 0 | 0 | 0 | 238 | 128 | 301 | 7460 | 626 | 7950 | 899 | 906 | 0 | 7729 | 0 | 2100 | 6721 | 7937 | 7731
2018-07-23 21:00 | 1009 | 0 | 0 | 0 | 246 | 62 | 188 | 7386 | 617 | 7950 | 899 | 906 | 0 | 7582 | 0 | 2100 | 6719 | 7938 | 7584
2018-07-23 21:30 | 189 | 0 | 0 | 0 | 251 | 35 | 88 | 7264 | 594 | 7949 | 899 | 907 | 0 | 7299 | 0 | 2100 | 6718 | 7939 | 7221
2018-07-23 22:00 | 74 | 0 | 0 | 0 | 214 | 53 | 104 | 7151 | 531 | 7949 | 900 | 906 | 0 | 7082 | 0 | 2100 | 6717 | 7940 | 6986
2018-07-23 22:30 | 2 | 0 | 0 | 0 | 209 | 108 | 244 | 6909 | 596 | 7950 | 899 | 906 | 0 | 6891 | 0 | 2100 | 6716 | 7942 | 6801
2018-07-23 23:00 | 0 | 0 | 0 | 0 | 213 | 171 | 258 | 6643 | 634 | 7952 | 900 | 906 | 0 | 6660 | 0 | 2100 | 6715 | 7945 | 6621
2018-07-23 23:30 | 0 | 0 | 0 | 0 | 189 | 97 | 202 | 6616 | 598 | 7954 | 900 | 906 | 0 | 6541 | 0 | 2100 | 6715 | 7947 | 6496
2018-07-24 | 0 | 0 | 0 | 0 | 223 | 168 | 284 | 6396 | 610 | 7954 | 900 | 907 | 0 | 6407 | 0 | 2100 | 6714 | 7948 | 6380
2018-07-24 00:30 | 0 | 0 | 0 | 0 | 236 | 78 | 196 | 6353 | 643 | 7956 | 900 | 906 | 0 | 6266 | 0 | 2100 | 6712 | 7949 | 6276
2018-07-24 01:00 | 0 | 0 | 0 | 0 | 182 | 83 | 187 | 6254 | 655 | 7956 | 900 | 907 | 0 | 6177 | 0 | 2100 | 6712 | 7950 | 6175
2018-07-24 01:30 | 0 | 0 | 0 | 0 | 184 | 86 | 141 | 6215 | 678 | 7958 | 900 | 907 | 0 | 6129 | 0 | 2100 | 6712 | 7950 | 6120
2018-07-24 02:00 | 0 | 0 | 0 | 0 | 206 | 87 | 204 | 6086 | 646 | 7958 | 900 | 907 | 0 | 6046 | 0 | 2100 | 6712 | 7951 | 6059
2018-07-24 02:30 | 0 | 0 | 0 | 0 | 231 | 59 | 125 | 6053 | 659 | 7960 | 899 | 907 | 0 | 5958 | 0 | 2100 | 6711 | 7951 | 5981
2018-07-24 03:00 | 0 | 0 | 0 | 0 | 223 | 89 | 146 | 5997 | 652 | 7958 | 898 | 908 | 0 | 5911 | 0 | 2100 | 6711 | 7950 | 5945
2018-07-24 03:30 | 0 | 0 | 0 | 0 | 235 | 39 | 117 | 5912 | 658 | 7958 | 898 | 910 | 0 | 5852 | 0 | 2100 | 6711 | 7951 | 5897
2018-07-24 04:00 | 0 | 0 | 0 | 0 | 195 | 48 | 126 | 5852 | 666 | 7959 | 900 | 907 | 0 | 5766 | 0 | 2100 | 6710 | 7951 | 5827
2018-07-24 04:30 | 0 | 0 | 0 | 0 | 112 | 45 | 127 | 5813 | 660 | 7959 | 900 | 908 | 0 | 5727 | 0 | 2100 | 6711 | 7951 | 5785
2018-07-24 05:00 | 0 | 0 | 0 | 0 | 124 | 42 | 113 | 5743 | 661 | 7960 | 900 | 908 | 0 | 5671 | 0 | 2100 | 6710 | 7951 | 5742
2018-07-24 05:30 | 0 | 0 | 0 | 0 | 178 | 41 | 83 | 5713 | 662 | 7960 | 899 | 908 | 0 | 5617 | 0 | 2100 | 6710 | 7952 | 5701
2018-07-24 06:00 | 0 | 0 | 0 | 0 | 201 | 32 | 83 | 5659 | 660 | 7960 | 899 | 908 | 0 | 5580 | 0 | 2100 | 6710 | 7952 | 5673
2018-07-24 06:30 | 0 | 0 | 0 | 0 | 146 | 34 | 103 | 5613 | 659 | 7960 | 900 | 908 | 0 | 5524 | 0 | 2100 | 6711 | 7952 | 5629
2018-07-24 07:00 | 10 | 0 | 0 | 0 | 148 | 37 | 125 | 5574 | 660 | 7961 | 900 | 908 | 0 | 5500 | 0 | 2100 | 6708 | 7953 | 5611
2018-07-24 07:30 | 117 | 0 | 0 | 0 | 146 | 49 | 103 | 5565 | 664 | 7962 | 900 | 908 | 0 | 5486 | 0 | 2100 | 6707 | 7953 | 5608
2018-07-24 08:00 | 317 | 0 | 0 | 0 | 203 | 56 | 114 | 5593 | 680 | 7963 | 900 | 908 | 0 | 5538 | 0 | 2100 | 6711 | 7955 | 5653
2018-07-24 08:30 | 1121 | 0 | 0 | 0 | 12 | 43 | 128 | 5534 | 696 | 7966 | 900 | 908 | 0 | 5591 | 0 | 2100 | 6714 | 7958 | 5710
2018-07-24 09:00 | 2432 | 0 | 0 | 0 | 27 | 81 | 200 | 5766 | 747 | 7966 | 900 | 908 | 0 | 5960 | 0 | 2100 | 6720 | 7959 | 6049
2018-07-24 09:30 | 1784 | 0 | 0 | 0 | 6 | 72 | 142 | 5886 | 763 | 7969 | 900 | 907 | 0 | 6143 | 0 | 2100 | 6719 | 7961 | 6212
2018-07-24 10:00 | 3748 | 0 | 0 | 0 | 5 | 112 | 238 | 6044 | 826 | 7967 | 900 | 907 | 0 | 6331 | 0 | 2100 | 6752 | 7961 | 6346
2018-07-24 10:30 | 4721 | 0 | 0 | 0 | 353 | 101 | 290 | 6284 | 877 | 7968 | 900 | 906 | 0 | 6665 | 0 | 2100 | 6798 | 7960 | 6640
2018-07-24 11:00 | 4575 | 0 | 0 | 0 | 28 | 112 | 250 | 6568 | 871 | 7968 | 899 | 907 | 0 | 6932 | 0 | 2100 | 6801 | 7959 | 6925
2018-07-24 11:30 | 3273 | 0 | 0 | 0 | 150 | 87 | 221 | 6704 | 760 | 7968 | 899 | 906 | 0 | 6991 | 0 | 2100 | 6801 | 7957 | 7018
2018-07-24 12:00 | 4092 | 0 | 0 | 0 | 133 | 87 | 228 | 6798 | 731 | 7966 | 900 | 906 | 0 | 7058 | 0 | 2100 | 6815 | 7956 | 7067
2018-07-24 12:30 | 5803 | 0 | 0 | 0 | 110 | 95 | 247 | 6972 | 762 | 7964 | 899 | 906 | 0 | 7318 | 0 | 2100 | 6835 | 7954 | 7301
2018-07-24 13:00 | 8009 | 0 | 0 | 0 | 81 | 106 | 310 | 7114 | 859 | 7963 | 898 | 907 | 0 | 7496 | 0 | 2100 | 6859 | 7953 | 7433
2018-07-24 13:30 | 9036 | 0 | 0 | 0 | 100 | 102 | 290 | 7311 | 908 | 7961 | 899 | 906 | 0 | 7777 | 0 | 2100 | 6868 | 7949 | 7690
2018-07-24 14:00 | 9218 | 0 | 0 | 0 | 187 | 106 | 285 | 7415 | 927 | 7959 | 899 | 907 | 0 | 7923 | 0 | 2100 | 6861 | 7946 | 7819
2018-07-24 14:30 | 7757 | 0 | 0 | 0 | 154 | 119 | 284 | 7524 | 850 | 7957 | 899 | 906 | 0 | 7963 | 0 | 2100 | 6839 | 7943 | 7864
2018-07-24 15:00 | 8922 | 0 | 0 | 0 | 136 | 110 | 326 | 7608 | 830 | 7954 | 899 | 906 | 0 | 7987 | 0 | 2100 | 6814 | 7941 | 7878
2018-07-24 15:30 | 7923 | 0 | 0 | 0 | 187 | 107 | 395 | 7682 | 839 | 7951 | 899 | 906 | 0 | 8093 | 0 | 2100 | 6795 | 7937 | 7956
2018-07-24 16:00 | 8620 | 0 | 0 | 0 | 228 | 194 | 600 | 7763 | 842 | 7946 | 898 | 905 | 0 | 8145 | 0 | 2100 | 6778 | 7934 | 7988
2018-07-24 16:30 | 8449 | 0 | 0 | 0 | 263 | 201 | 527 | 7789 | 873 | 7943 | 899 | 906 | 0 | 8144 | 0 | 2100 | 6759 | 7930 | 7981
2018-07-24 17:00 | 8003 | 0 | 0 | 0 | 261 | 219 | 525 | 7809 | 874 | 7941 | 899 | 906 | 0 | 8161 | 0 | 2100 | 6743 | 7928 | 8014
2018-07-24 17:30 | 5841 | 0 | 0 | 0 | 242 | 218 | 599 | 7795 | 870 | 7941 | 899 | 906 | 0 | 8131 | 0 | 2100 | 6728 | 7927 | 8012
2018-07-24 18:00 | 6130 | 0 | 0 | 0 | 223 | 181 | 500 | 7788 | 892 | 7939 | 899 | 906 | 0 | 8039 | 0 | 2100 | 6723 | 7925 | 7967
2018-07-24 18:30 | 2414 | 0 | 0 | 0 | 251 | 171 | 462 | 7677 | 825 | 7938 | 899 | 906 | 0 | 7986 | 0 | 2100 | 6721 | 7924 | 7905
2018-07-24 19:00 | 876 | 0 | 0 | 0 | 245 | 120 | 365 | 7539 | 783 | 7941 | 899 | 905 | 0 | 7689 | 0 | 2100 | 6721 | 7928 | 7657
2018-07-24 19:30 | 1300 | 0 | 0 | 0 | 188 | 141 | 659 | 7413 | 762 | 7941 | 898 | 906 | 0 | 7525 | 0 | 2100 | 6720 | 7929 | 7505
2018-07-24 20:00 | 1083 | 0 | 0 | 0 | 197 | 88 | 280 | 7321 | 794 | 7943 | 898 | 907 | 0 | 7413 | 0 | 2100 | 6720 | 7931 | 7390
2018-07-24 20:30 | 1583 | 0 | 0 | 0 | 115 | 85 | 263 | 7285 | 863 | 7942 | 899 | 907 | 0 | 7366 | 0 | 2100 | 6718 | 7930 | 7334
2018-07-24 21:00 | 1144 | 0 | 0 | 0 | 56 | 84 | 378 | 7329 | 875 | 7942 | 898 | 907 | 0 | 7422 | 0 | 2100 | 6718 | 7930 | 7411
2018-07-24 21:30 | 424 | 0 | 0 | 0 | 102 | 54 | 174 | 7222 | 906 | 7942 | 899 | 907 | 0 | 7280 | 0 | 2100 | 6717 | 7932 | 7224
2018-07-24 22:00 | 54 | 0 | 0 | 0 | 130 | 63 | 208 | 7077 | 986 | 7945 | 899 | 906 | 0 | 7129 | 0 | 2100 | 6716 | 7936 | 7081
2018-07-24 22:30 | 1 | 0 | 0 | 0 | 199 | 64 | 267 | 6946 | 979 | 7948 | 899 | 906 | 0 | 6954 | 0 | 2100 | 6716 | 7939 | 6911
2018-07-24 23:00 | 0 | 0 | 0 | 0 | 193 | 77 | 194 | 6838 | 976 | 7950 | 899 | 907 | 0 | 6808 | 0 | 2100 | 6714 | 7942 | 6766
2018-07-24 23:30 | 0 | 0 | 0 | 0 | 213 | 80 | 191 | 6701 | 1048 | 7952 | 899 | 906 | 0 | 6683 | 0 | 2100 | 6715 | 7943 | 6648
2018-07-25 | 0 | 0 | 0 | 0 | 218 | 72 | 147 | 6645 | 1091 | 7953 | 900 | 906 | 0 | 6584 | 0 | 2100 | 6713 | 7945 | 6554
2018-07-25 00:30 | 0 | 0 | 0 | 0 | 195 | 49 | 114 | 6556 | 1100 | 7955 | 900 | 907 | 0 | 6506 | 0 | 2100 | 6711 | 7947 | 6494
2018-07-25 01:00 | 0 | 0 | 0 | 0 | 185 | 91 | 154 | 6465 | 1040 | 7954 | 900 | 907 | 0 | 6416 | 0 | 2100 | 6711 | 7947 | 6402
2018-07-25 01:30 | 0 | 0 | 0 | 0 | 198 | 98 | 159 | 6418 | 1041 | 7955 | 901 | 907 | 0 | 6370 | 0 | 2100 | 6710 | 7948 | 6369
2018-07-25 02:00 | 0 | 0 | 0 | 0 | 191 | 40 | 97 | 6351 | 1037 | 7956 | 901 | 907 | 0 | 6333 | 0 | 2100 | 6710 | 7948 | 6327
2018-07-25 02:30 | 0 | 0 | 0 | 0 | 203 | 107 | 182 | 6242 | 1015 | 7954 | 899 | 907 | 0 | 6214 | 0 | 2100 | 6710 | 7946 | 6223
2018-07-25 03:00 | 0 | 0 | 0 | 0 | 199 | 128 | 180 | 6239 | 1026 | 7952 | 899 | 907 | 0 | 6165 | 0 | 2100 | 6711 | 7945 | 6184
2018-07-25 03:30 | 0 | 0 | 0 | 0 | 181 | 88 | 163 | 6198 | 1018 | 7951 | 900 | 907 | 0 | 6151 | 0 | 2100 | 6710 | 7943 | 6157
2018-07-25 04:00 | 0 | 0 | 0 | 0 | 171 | 75 | 142 | 6053 | 994 | 7953 | 900 | 907 | 0 | 6038 | 0 | 2100 | 6706 | 7944 | 6069
2018-07-25 04:30 | 0 | 0 | 0 | 0 | 196 | 68 | 145 | 6080 | 1009 | 7952 | 900 | 907 | 0 | 5988 | 0 | 2100 | 6708 | 7944 | 6023
2018-07-25 05:00 | 0 | 0 | 0 | 0 | 209 | 62 | 160 | 6103 | 1020 | 7953 | 900 | 907 | 0 | 5997 | 0 | 2100 | 6708 | 7944 | 6023
2018-07-25 05:30 | 0 | 0 | 0 | 0 | 204 | 58 | 104 | 6072 | 1011 | 7954 | 900 | 907 | 0 | 5976 | 0 | 2100 | 6707 | 7945 | 6006
2018-07-25 06:00 | 0 | 0 | 0 | 0 | 195 | 61 | 116 | 6069 | 1008 | 7955 | 900 | 906 | 0 | 5988 | 0 | 2100 | 6708 | 7946 | 6017
2018-07-25 06:30 | 0 | 0 | 0 | 0 | 224 | 75 | 147 | 5987 | 985 | 7955 | 898 | 907 | 0 | 5942 | 0 | 2100 | 6708 | 7945 | 5990
2018-07-25 07:00 | 2 | 0 | 0 | 0 | 130 | 42 | 130 | 5914 | 964 | 7954 | 898 | 909 | 0 | 5886 | 0 | 2100 | 6707 | 7945 | 5941
2018-07-25 07:30 | 121 | 0 | 0 | 0 | 144 | 39 | 113 | 5894 | 957 | 7956 | 899 | 910 | 0 | 5831 | 0 | 2100 | 6707 | 7948 | 5899
2018-07-25 08:00 | 538 | 0 | 0 | 0 | 62 | 31 | 64 | 5901 | 979 | 7957 | 899 | 909 | 0 | 5860 | 0 | 2100 | 6708 | 7949 | 5925
2018-07-25 08:30 | 699 | 0 | 0 | 0 | 10 | 45 | 110 | 5947 | 1005 | 7960 | 898 | 908 | 0 | 5961 | 0 | 2100 | 6710 | 7951 | 6023
2018-07-25 09:00 | 1806 | 0 | 0 | 0 | 31 | 61 | 179 | 6055 | 1042 | 7961 | 900 | 907 | 0 | 6120 | 0 | 2100 | 6715 | 7952 | 6156
2018-07-25 09:30 | 2420 | 0 | 0 | 0 | 5 | 74 | 178 | 6179 | 1078 | 7959 | 900 | 907 | 0 | 6454 | 0 | 2100 | 6718 | 7952 | 6455
2018-07-25 10:00 | 2722 | 0 | 0 | 0 | 10 | 86 | 181 | 6310 | 1087 | 7962 | 899 | 907 | 0 | 6595 | 0 | 2100 | 6718 | 7953 | 6603
2018-07-25 10:30 | 2807 | 0 | 0 | 0 | 20 | 77 | 207 | 6410 | 1123 | 7963 | 900 | 906 | 0 | 6646 | 0 | 2100 | 6721 | 7954 | 6660
2018-07-25 11:00 | 3238 | 0 | 0 | 0 | 156 | 82 | 237 | 6537 | 1201 | 7962 | 899 | 907 | 0 | 6762 | 0 | 2100 | 6723 | 7952 | 6760
2018-07-25 11:30 | 4889 | 0 | 0 | 0 | 147 | 117 | 366 | 6689 | 1222 | 7960 | 899 | 906 | 0 | 6940 | 0 | 2100 | 6724 | 7949 | 6918
2018-07-25 12:00 | 4242 | 0 | 0 | 0 | 161 | 99 | 274 | 6815 | 1228 | 7961 | 899 | 907 | 0 | 7135 | 0 | 2100 | 6724 | 7949 | 7119
2018-07-25 12:30 | 2611 | 0 | 0 | 0 | 139 | 101 | 266 | 6817 | 1243 | 7961 | 900 | 906 | 0 | 7104 | 0 | 2100 | 6721 | 7948 | 7119
2018-07-25 13:00 | 3670 | 4 | 0 | 0 | 185 | 95 | 366 | 6828 | 1293 | 7961 | 900 | 907 | 240 | 7015 | 0 | 2100 | 6729 | 7949 | 7031
2018-07-25 13:30 | 7075 | 0 | 0 | 0 | 332 | 97 | 291 | 6975 | 1278 | 7959 | 900 | 906 | 0 | 7264 | 0 | 2100 | 6754 | 7948 | 7220
2018-07-25 14:00 | 5962 | 0 | 0 | 0 | 9 | 105 | 238 | 7150 | 1282 | 7959 | 899 | 907 | 0 | 7526 | 0 | 2100 | 6753 | 7946 | 7465
2018-07-25 14:30 | 2394 | 0 | 0 | 0 | 304 | 168 | 601 | 7005 | 1193 | 7965 | 899 | 906 | 0 | 7357 | 0 | 2100 | 6744 | 7952 | 7314
2018-07-25 15:00 | 9060 | 0 | 0 | 0 | 92 | 96 | 512 | 7184 | 1072 | 7956 | 899 | 907 | 0 | 7449 | 0 | 2100 | 6736 | 7945 | 7357
2018-07-25 15:30 | 8773 | 0 | 0 | 0 | 263 | 120 | 310 | 7344 | 1039 | 7952 | 900 | 906 | 0 | 7715 | 0 | 2100 | 6728 | 7940 | 7549
2018-07-25 16:00 | 8226 | 0 | 0 | 0 | 320 | 177 | 631 | 7489 | 935 | 7950 | 900 | 906 | 0 | 7852 | 0 | 2100 | 6722 | 7937 | 7675
2018-07-25 16:30 | 2452 | 0 | 0 | 0 | 288 | 145 | 440 | 7371 | 869 | 7951 | 898 | 906 | 0 | 7697 | 0 | 2100 | 6724 | 7937 | 7605
2018-07-25 17:00 | 3280 | 0 | 0 | 0 | 260 | 143 | 461 | 7337 | 898 | 7950 | 898 | 907 | 0 | 7570 | 0 | 2100 | 6723 | 7937 | 7531
2018-07-25 17:30 | 1887 | 0 | 0 | 0 | 246 | 140 | 394 | 7287 | 827 | 7951 | 899 | 907 | 0 | 7478 | 0 | 2100 | 6722 | 7938 | 7450
2018-07-25 18:00 | 1162 | 0 | 0 | 0 | 310 | 146 | 366 | 7176 | 830 | 7957 | 899 | 906 | 0 | 7310 | 0 | 2100 | 6721 | 7945 | 7295
2018-07-25 18:30 | 1296 | 0 | 0 | 0 | 11 | 139 | 422 | 7051 | 811 | 7958 | 899 | 906 | 0 | 7185 | 0 | 2100 | 6721 | 7947 | 7178
2018-07-25 19:00 | 3546 | 0 | 0 | 0 | 312 | 151 | 457 | 7075 | 857 | 7958 | 899 | 906 | 0 | 7206 | 0 | 2100 | 6721 | 7948 | 7192
2018-07-25 19:30 | 3026 | 0 | 0 | 0 | 310 | 156 | 677 | 7088 | 959 | 7957 | 898 | 907 | 0 | 7341 | 0 | 2100 | 6720 | 7946 | 7297
2018-07-25 20:00 | 2050 | 0 | 0 | 0 | 352 | 62 | 165 | 7065 | 968 | 7951 | 899 | 906 | 0 | 7266 | 0 | 2100 | 6720 | 7940 | 7234
2018-07-25 20:30 | 2192 | 0 | 0 | 0 | 31 | 79 | 179 | 7146 | 973 | 7947 | 899 | 906 | 0 | 7367 | 0 | 2100 | 6719 | 7935 | 7397
2018-07-25 21:00 | 859 | 0 | 0 | 0 | 131 | 54 | 197 | 7136 | 974 | 7947 | 899 | 906 | 0 | 7329 | 0 | 2100 | 6718 | 7935 | 7338
2018-07-25 21:30 | 143 | 0 | 0 | 0 | 201 | 60 | 169 | 6920 | 1063 | 7950 | 900 | 906 | 0 | 7037 | 0 | 2100 | 6717 | 7939 | 7000
2018-07-25 22:00 | 34 | 0 | 0 | 0 | 191 | 59 | 109 | 6761 | 1109 | 7950 | 899 | 907 | 0 | 6775 | 0 | 2100 | 6716 | 7941 | 6755
2018-07-25 22:30 | 0 | 0 | 0 | 0 | 203 | 68 | 127 | 6682 | 1104 | 7953 | 899 | 906 | 0 | 6663 | 0 | 2100 | 6715 | 7943 | 6653
2018-07-25 23:00 | 0 | 0 | 0 | 0 | 260 | 42 | 107 | 6611 | 1116 | 7955 | 899 | 907 | 0 | 6599 | 0 | 2100 | 6715 | 7946 | 6588
2018-07-25 23:30 | 0 | 0 | 0 | 0 | 215 | 103 | 204 | 6511 | 1108 | 7953 | 900 | 907 | 0 | 6510 | 0 | 2100 | 6715 | 7944 | 6509
2018-07-26 | 0 | 0 | 0 | 0 | 183 | 87 | 227 | 6459 | 1078 | 7954 | 900 | 907 | 0 | 6407 | 0 | 2100 | 6715 | 7946 | 6402
2018-07-26 00:30 | 0 | 0 | 0 | 0 | 184 | 83 | 174 | 6430 | 1063 | 7956 | 900 | 907 | 0 | 6344 | 0 | 2100 | 6713 | 7947 | 6327
2018-07-26 01:00 | 0 | 0 | 0 | 0 | 198 | 113 | 166 | 6361 | 1056 | 7955 | 900 | 906 | 0 | 6302 | 0 | 2100 | 6711 | 7947 | 6279
2018-07-26 01:30 | 0 | 0 | 0 | 0 | 211 | 68 | 128 | 6204 | 1024 | 7957 | 900 | 907 | 0 | 6196 | 0 | 2100 | 6713 | 7948 | 6193
2018-07-26 02:00 | 0 | 0 | 0 | 0 | 168 | 58 | 136 | 6229 | 1044 | 7958 | 900 | 907 | 0 | 6114 | 0 | 2100 | 6712 | 7948 | 6122
2018-07-26 02:30 | 0 | 0 | 0 | 0 | 154 | 69 | 146 | 6143 | 1030 | 7958 | 900 | 907 | 0 | 6078 | 0 | 2100 | 6711 | 7948 | 6082
2018-07-26 03:00 | 0 | 0 | 0 | 0 | 173 | 69 | 156 | 6055 | 994 | 7957 | 900 | 906 | 0 | 6015 | 0 | 2100 | 6711 | 7947 | 6034
2018-07-26 03:30 | 0 | 0 | 0 | 0 | 195 | 83 | 188 | 5922 | 955 | 7956 | 899 | 909 | 0 | 5905 | 0 | 2100 | 6711 | 7946 | 5954
2018-07-26 04:00 | 0 | 0 | 0 | 0 | 210 | 58 | 117 | 5883 | 937 | 7956 | 899 | 908 | 0 | 5808 | 0 | 2100 | 6710 | 7947 | 5879
2018-07-26 04:30 | 0 | 0 | 0 | 0 | 216 | 52 | 113 | 5873 | 940 | 7956 | 900 | 907 | 0 | 5777 | 0 | 2100 | 6710 | 7946 | 5846
2018-07-26 05:00 | 0 | 0 | 0 | 0 | 202 | 51 | 110 | 5845 | 932 | 7955 | 900 | 907 | 0 | 5752 | 0 | 2100 | 6711 | 7945 | 5822
2018-07-26 05:30 | 0 | 0 | 0 | 0 | 244 | 39 | 125 | 5781 | 917 | 7955 | 900 | 907 | 0 | 5707 | 0 | 2100 | 6711 | 7945 | 5783
2018-07-26 06:00 | 0 | 0 | 0 | 0 | 168 | 60 | 151 | 5732 | 899 | 7956 | 900 | 908 | 0 | 5654 | 0 | 2100 | 6711 | 7945 | 5744
2018-07-26 06:30 | 0 | 0 | 0 | 0 | 149 | 49 | 112 | 5730 | 905 | 7956 | 900 | 908 | 0 | 5638 | 0 | 2100 | 6708 | 7945 | 5731
2018-07-26 07:00 | 1 | 0 | 0 | 0 | 103 | 33 | 83 | 5650 | 885 | 7956 | 899 | 908 | 0 | 5596 | 0 | 2100 | 6707 | 7946 | 5701
2018-07-26 07:30 | 63 | 0 | 0 | 0 | 230 | 60 | 128 | 5621 | 867 | 7958 | 900 | 908 | 0 | 5545 | 0 | 2100 | 6707 | 7948 | 5672
2018-07-26 08:00 | 317 | 0 | 0 | 0 | 272 | 35 | 82 | 5645 | 891 | 7960 | 900 | 907 | 0 | 5574 | 0 | 2100 | 6711 | 7950 | 5691
2018-07-26 08:30 | 677 | 0 | 0 | 0 | 13 | 45 | 138 | 5667 | 923 | 7960 | 899 | 908 | 0 | 5652 | 0 | 2100 | 6712 | 7950 | 5749
2018-07-26 09:00 | 1567 | 0 | 0 | 0 | 14 | 67 | 143 | 5733 | 955 | 7962 | 899 | 909 | 0 | 5838 | 0 | 2100 | 6715 | 7953 | 5905
2018-07-26 09:30 | 2889 | 0 | 0 | 0 | 18 | 77 | 141 | 5902 | 1014 | 7961 | 900 | 907 | 0 | 6137 | 0 | 2100 | 6724 | 7953 | 6166
2018-07-26 10:00 | 3703 | 0 | 0 | 0 | 11 | 93 | 188 | 6105 | 1068 | 7958 | 900 | 907 | 0 | 6479 | 0 | 2100 | 6752 | 7951 | 6473
2018-07-26 10:30 | 4609 | 0 | 0 | 0 | 359 | 111 | 261 | 6339 | 1124 | 7958 | 900 | 907 | 0 | 6741 | 0 | 2100 | 6791 | 7949 | 6723
2018-07-26 11:00 | 5493 | 0 | 0 | 0 | 145 | 99 | 349 | 6608 | 1179 | 7957 | 900 | 907 | 0 | 6975 | 0 | 2100 | 6831 | 7947 | 6968
2018-07-26 11:30 | 6323 | 0 | 0 | 0 | 185 | 116 | 278 | 6768 | 1133 | 7955 | 899 | 906 | 0 | 7182 | 0 | 2100 | 6864 | 7944 | 7176
2018-07-26 12:00 | 7046 | 0 | 0 | 0 | 211 | 124 | 342 | 6919 | 1104 | 7952 | 899 | 907 | 0 | 7342 | 0 | 2100 | 6883 | 7941 | 7328
2018-07-26 12:30 | 7642 | 0 | 0 | 0 | 234 | 136 | 304 | 7001 | 1101 | 7951 | 899 | 907 | 0 | 7435 | 0 | 2100 | 6897 | 7938 | 7421
2018-07-26 13:00 | 8085 | 0 | 0 | 0 | 146 | 115 | 255 | 7124 | 1122 | 7949 | 899 | 907 | 0 | 7564 | 0 | 2100 | 6902 | 7937 | 7542
2018-07-26 13:30 | 8477 | 0 | 0 | 0 | 104 | 110 | 297 | 7235 | 1105 | 7948 | 899 | 907 | 0 | 7671 | 0 | 2100 | 6906 | 7934 | 7631
2018-07-26 14:00 | 9621 | 0 | 0 | 0 | 226 | 117 | 329 | 7399 | 1031 | 7945 | 899 | 907 | 0 | 7837 | 0 | 2100 | 6897 | 7932 | 7757
2018-07-26 14:30 | 9090 | 0 | 0 | 0 | 262 | 217 | 499 | 7513 | 836 | 7945 | 900 | 907 | 0 | 7931 | 0 | 2100 | 6876 | 7930 | 7816
2018-07-26 15:00 | 8830 | 0 | 0 | 0 | 247 | 177 | 463 | 7539 | 827 | 7944 | 899 | 907 | 0 | 7916 | 0 | 2100 | 6850 | 7929 | 7782
2018-07-26 15:30 | 9143 | 0 | 0 | 0 | 240 | 211 | 680 | 7565 | 855 | 7942 | 899 | 907 | 0 | 7939 | 0 | 2100 | 6821 | 7927 | 7782
2018-07-26 16:00 | 8873 | 0 | 0 | 0 | 235 | 214 | 498 | 7581 | 803 | 7941 | 899 | 906 | 0 | 7930 | 0 | 2100 | 6801 | 7926 | 7765
2018-07-26 16:30 | 8474 | 0 | 0 | 0 | 231 | 208 | 549 | 7592 | 739 | 7939 | 899 | 906 | 0 | 7927 | 0 | 2100 | 6784 | 7924 | 7768
2018-07-26 17:00 | 8103 | 0 | 0 | 0 | 236 | 215 | 597 | 7627 | 668 | 7937 | 899 | 906 | 0 | 7953 | 0 | 2100 | 6769 | 7922 | 7806
2018-07-26 17:30 | 7857 | 0 | 0 | 0 | 235 | 196 | 481 | 7637 | 675 | 7934 | 899 | 906 | 0 | 7984 | 0 | 2100 | 6760 | 7919 | 7861
2018-07-26 18:00 | 3992 | 0 | 0 | 0 | 273 | 149 | 414 | 7518 | 677 | 7934 | 900 | 907 | 0 | 7910 | 0 | 2100 | 6746 | 7918 | 7820
2018-07-26 18:30 | 1006 | 0 | 0 | 0 | 294 | 141 | 373 | 7360 | 706 | 7934 | 899 | 906 | 0 | 7628 | 0 | 2100 | 6730 | 7920 | 7578
2018-07-26 19:00 | 1283 | 0 | 0 | 0 | 239 | 87 | 256 | 7284 | 748 | 7934 | 899 | 907 | 0 | 7364 | 0 | 2100 | 6720 | 7921 | 7359
2018-07-26 19:30 | 3441 | 0 | 0 | 0 | 157 | 126 | 418 | 7322 | 691 | 7929 | 899 | 906 | 0 | 7519 | 0 | 2100 | 6722 | 7917 | 7509
2018-07-26 20:00 | 3246 | 0 | 0 | 0 | 15 | 100 | 323 | 7232 | 702 | 7927 | 899 | 906 | 0 | 7499 | 0 | 2100 | 6722 | 7915 | 7483
2018-07-26 20:30 | 1385 | 0 | 0 | 0 | 77 | 56 | 156 | 7294 | 708 | 7927 | 899 | 906 | 0 | 7491 | 0 | 2100 | 6722 | 7914 | 7472
2018-07-26 21:00 | 525 | 0 | 0 | 0 | 257 | 33 | 84 | 7180 | 759 | 7925 | 899 | 907 | 0 | 7315 | 0 | 2100 | 6720 | 7913 | 7263
2018-07-26 21:30 | 257 | 0 | 0 | 0 | 206 | 99 | 168 | 7056 | 825 | 7924 | 899 | 906 | 0 | 7086 | 0 | 2100 | 6719 | 7913 | 7017
2018-07-26 22:00 | 67 | 0 | 0 | 0 | 196 | 133 | 171 | 6897 | 802 | 7924 | 899 | 906 | 0 | 6887 | 0 | 2100 | 6718 | 7914 | 6834
2018-07-26 22:30 | 1 | 0 | 0 | 0 | 198 | 92 | 194 | 6699 | 761 | 7924 | 900 | 907 | 0 | 6719 | 0 | 2100 | 6717 | 7914 | 6663
2018-07-26 23:00 | 0 | 0 | 0 | 0 | 214 | 119 | 261 | 6601 | 796 | 7925 | 900 | 906 | 0 | 6552 | 0 | 2100 | 6717 | 7916 | 6512
2018-07-26 23:30 | 0 | 0 | 0 | 0 | 209 | 115 | 209 | 6579 | 768 | 7926 | 900 | 907 | 0 | 6484 | 0 | 2100 | 6716 | 7917 | 6450
2018-07-27 | 0 | 0 | 0 | 0 | 219 | 63 | 152 | 6367 | 788 | 7925 | 900 | 907 | 0 | 6367 | 0 | 2100 | 6716 | 7917 | 6333
2018-07-27 00:30 | 0 | 0 | 0 | 0 | 194 | 69 | 188 | 6379 | 799 | 7923 | 900 | 907 | 0 | 6264 | 0 | 2100 | 6715 | 7916 | 6255
2018-07-27 01:00 | 0 | 0 | 0 | 0 | 202 | 111 | 275 | 6297 | 791 | 7923 | 899 | 907 | 0 | 6225 | 0 | 2100 | 6715 | 7915 | 6221
2018-07-27 01:30 | 0 | 0 | 0 | 0 | 173 | 72 | 160 | 6164 | 801 | 7922 | 900 | 907 | 0 | 6154 | 0 | 2100 | 6715 | 7914 | 6177
2018-07-27 02:00 | 0 | 0 | 0 | 0 | 179 | 85 | 169 | 6091 | 802 | 7921 | 900 | 907 | 0 | 6086 | 0 | 2100 | 6716 | 7913 | 6126
2018-07-27 02:30 | 0 | 0 | 0 | 0 | 174 | 70 | 159 | 6096 | 779 | 7921 | 900 | 907 | 0 | 6015 | 0 | 2100 | 6713 | 7913 | 6053
2018-07-27 03:00 | 0 | 0 | 0 | 0 | 203 | 105 | 175 | 6114 | 769 | 7920 | 900 | 907 | 0 | 6012 | 0 | 2100 | 6713 | 7913 | 6043
2018-07-27 03:30 | 0 | 0 | 0 | 0 | 197 | 84 | 146 | 6104 | 751 | 7919 | 900 | 907 | 0 | 6023 | 0 | 2100 | 6713 | 7912 | 6037
2018-07-27 04:00 | 0 | 0 | 0 | 0 | 200 | 56 | 114 | 6062 | 761 | 7920 | 900 | 907 | 0 | 5985 | 0 | 2100 | 6713 | 7911 | 6021
2018-07-27 04:30 | 0 | 0 | 0 | 0 | 179 | 41 | 126 | 5969 | 772 | 7920 | 899 | 907 | 0 | 5956 | 0 | 2100 | 6712 | 7911 | 5994
2018-07-27 05:00 | 0 | 0 | 0 | 0 | 189 | 84 | 146 | 6005 | 770 | 7922 | 898 | 909 | 0 | 5901 | 0 | 2100 | 6712 | 7912 | 5949
2018-07-27 05:30 | 0 | 0 | 0 | 0 | 233 | 58 | 111 | 5978 | 770 | 7922 | 898 | 908 | 0 | 5902 | 0 | 2100 | 6712 | 7912 | 5946
2018-07-27 06:00 | 0 | 0 | 0 | 0 | 132 | 44 | 94 | 5875 | 769 | 7923 | 899 | 909 | 0 | 5835 | 0 | 2100 | 6712 | 7913 | 5886
2018-07-27 06:30 | 0 | 0 | 0 | 0 | 198 | 108 | 156 | 5893 | 777 | 7925 | 900 | 908 | 0 | 5786 | 0 | 2100 | 6711 | 7915 | 5852
2018-07-27 07:00 | 1 | 0 | 0 | 0 | 204 | 86 | 167 | 5922 | 814 | 7926 | 900 | 909 | 0 | 5828 | 0 | 2100 | 6712 | 7916 | 5877
2018-07-27 07:30 | 48 | 0 | 0 | 0 | 215 | 76 | 153 | 5789 | 790 | 7927 | 900 | 907 | 0 | 5766 | 0 | 2100 | 6711 | 7918 | 5835
2018-07-27 08:00 | 335 | 0 | 0 | 0 | 263 | 36 | 116 | 5759 | 790 | 7928 | 900 | 908 | 0 | 5711 | 0 | 2100 | 6713 | 7919 | 5792
2018-07-27 08:30 | 1015 | 0 | 0 | 0 | 287 | 47 | 124 | 5844 | 829 | 7930 | 899 | 908 | 0 | 5832 | 0 | 2100 | 6716 | 7920 | 5910
2018-07-27 09:00 | 1863 | 0 | 0 | 0 | 358 | 78 | 188 | 5968 | 881 | 7928 | 899 | 907 | 0 | 6153 | 0 | 2100 | 6721 | 7920 | 6200
2018-07-27 09:30 | 2766 | 0 | 0 | 0 | 12 | 82 | 166 | 6085 | 906 | 7928 | 900 | 907 | 0 | 6393 | 0 | 2100 | 6748 | 7920 | 6413
2018-07-27 10:00 | 3691 | 0 | 0 | 0 | 13 | 96 | 214 | 6297 | 950 | 7930 | 900 | 907 | 0 | 6661 | 0 | 2100 | 6790 | 7921 | 6660
2018-07-27 10:30 | 4616 | 0 | 0 | 0 | 28 | 99 | 206 | 6551 | 1021 | 7930 | 899 | 906 | 0 | 6919 | 0 | 2100 | 6833 | 7920 | 6898
2018-07-27 11:00 | 5500 | 0 | 0 | 0 | 135 | 94 | 268 | 6766 | 1088 | 7927 | 900 | 906 | 0 | 7165 | 0 | 2100 | 6866 | 7917 | 7147
2018-07-27 11:30 | 6316 | 0 | 0 | 0 | 88 | 96 | 322 | 6923 | 1082 | 7927 | 899 | 906 | 0 | 7353 | 0 | 2100 | 6892 | 7915 | 7336
2018-07-27 12:00 | 7034 | 0 | 0 | 0 | 230 | 121 | 315 | 7036 | 1035 | 7927 | 898 | 907 | 0 | 7512 | 0 | 2100 | 6906 | 7913 | 7489
2018-07-27 12:30 | 7657 | 0 | 0 | 0 | 233 | 142 | 353 | 7098 | 1045 | 7925 | 898 | 907 | 0 | 7560 | 0 | 2100 | 6914 | 7912 | 7549
2018-07-27 13:00 | 8191 | 0 | 0 | 0 | 153 | 128 | 369 | 7213 | 1071 | 7923 | 898 | 906 | 0 | 7641 | 0 | 2100 | 6915 | 7910 | 7624
2018-07-27 13:30 | 7887 | 0 | 0 | 0 | 330 | 104 | 365 | 7309 | 953 | 7923 | 899 | 906 | 0 | 7775 | 0 | 2100 | 6915 | 7909 | 7713
2018-07-27 14:00 | 8650 | 0 | 0 | 0 | 224 | 178 | 565 | 7463 | 731 | 7922 | 900 | 907 | 0 | 7843 | 0 | 2100 | 6905 | 7908 | 7757
2018-07-27 14:30 | 9106 | 0 | 0 | 0 | 257 | 191 | 476 | 7494 | 694 | 7922 | 900 | 906 | 0 | 7874 | 0 | 2100 | 6881 | 7908 | 7760
2018-07-27 15:00 | 9225 | 0 | 0 | 0 | 267 | 189 | 507 | 7486 | 655 | 7922 | 899 | 907 | 0 | 7891 | 0 | 2100 | 6855 | 7908 | 7742
2018-07-27 15:30 | 9293 | 0 | 0 | 0 | 252 | 192 | 560 | 7530 | 663 | 7920 | 899 | 906 | 0 | 7914 | 0 | 2100 | 6832 | 7906 | 7753
2018-07-27 16:00 | 8582 | 0 | 0 | 0 | 224 | 231 | 567 | 7547 | 652 | 7916 | 899 | 906 | 0 | 7931 | 0 | 2100 | 6818 | 7903 | 7776
2018-07-27 16:30 | 2749 | 0 | 1 | 31 | 236 | 182 | 545 | 7404 | 619 | 7919 | 900 | 906 | 0 | 7734 | 0 | 2100 | 6795 | 7905 | 7656
2018-07-27 17:00 | 6779 | 0 | 0 | 0 | 310 | 198 | 479 | 7437 | 682 | 7920 | 899 | 907 | 0 | 7671 | 0 | 2100 | 6786 | 7909 | 7600
2018-07-27 17:30 | 4149 | 0 | 0 | 0 | 336 | 260 | 586 | 7228 | 668 | 7922 | 898 | 907 | 0 | 7588 | 0 | 2100 | 6777 | 7909 | 7518
2018-07-27 18:00 | 3394 | 0 | 0 | 0 | 14 | 144 | 328 | 7195 | 661 | 7919 | 899 | 907 | 0 | 7472 | 0 | 2100 | 6770 | 7906 | 7435
2018-07-27 18:30 | 1596 | 0 | 0 | 0 | 6 | 112 | 242 | 7155 | 670 | 7917 | 899 | 907 | 0 | 7352 | 0 | 2100 | 6763 | 7905 | 7313
2018-07-27 19:00 | 1282 | 0 | 0 | 0 | 1 | 51 | 117 | 7140 | 707 | 7912 | 899 | 907 | 0 | 7270 | 0 | 2100 | 6750 | 7902 | 7220
2018-07-27 19:30 | 568 | 0 | 0 | 0 | 245 | 50 | 181 | 7107 | 793 | 7910 | 899 | 906 | 0 | 7173 | 0 | 2100 | 6740 | 7900 | 7117
2018-07-27 20:00 | 1992 | 0 | 0 | 0 | 200 | 92 | 290 | 7147 | 731 | 7911 | 899 | 907 | 0 | 7192 | 0 | 2100 | 6735 | 7901 | 7159
2018-07-27 20:30 | 768 | 0 | 0 | 0 | 104 | 71 | 242 | 7068 | 691 | 7910 | 899 | 907 | 0 | 7180 | 0 | 2100 | 6724 | 7900 | 7116
2018-07-27 21:00 | 790 | 0 | 0 | 0 | 149 | 81 | 202 | 6984 | 755 | 7908 | 900 | 906 | 0 | 7070 | 0 | 2100 | 6721 | 7899 | 7041
2018-07-27 21:30 | 240 | 0 | 0 | 0 | 213 | 84 | 158 | 6844 | 827 | 7908 | 899 | 906 | 0 | 6900 | 0 | 2100 | 6722 | 7899 | 6854
2018-07-27 22:00 | 69 | 0 | 0 | 0 | 202 | 94 | 165 | 6697 | 806 | 7910 | 900 | 907 | 0 | 6708 | 0 | 2100 | 6723 | 7902 | 6672
2018-07-27 22:30 | 0 | 0 | 0 | 0 | 202 | 97 | 162 | 6599 | 795 | 7910 | 900 | 906 | 0 | 6567 | 0 | 2100 | 6721 | 7903 | 6539
2018-07-27 23:00 | 0 | 0 | 0 | 0 | 191 | 66 | 136 | 6492 | 815 | 7911 | 900 | 907 | 0 | 6439 | 0 | 2100 | 6721 | 7903 | 6414
2018-07-27 23:30 | 0 | 0 | 0 | 0 | 151 | 43 | 84 | 6464 | 801 | 7911 | 900 | 907 | 0 | 6378 | 0 | 2100 | 6719 | 7903 | 6340
2018-07-28 | 0 | 0 | 0 | 0 | 185 | 72 | 221 | 6367 | 784 | 7912 | 900 | 907 | 0 | 6297 | 0 | 2100 | 6719 | 7904 | 6268
2018-07-28 00:30 | 0 | 0 | 0 | 0 | 182 | 60 | 144 | 6350 | 769 | 7912 | 899 | 907 | 0 | 6260 | 0 | 2100 | 6718 | 7905 | 6257
2018-07-28 01:00 | 0 | 0 | 0 | 0 | 196 | 86 | 176 | 6282 | 759 | 7911 | 900 | 907 | 0 | 6221 | 0 | 2100 | 6718 | 7904 | 6212
2018-07-28 01:30 | 0 | 0 | 0 | 0 | 217 | 90 | 195 | 6222 | 754 | 7911 | 900 | 907 | 0 | 6157 | 0 | 2100 | 6718 | 7904 | 6163
2018-07-28 02:00 | 0 | 0 | 0 | 0 | 231 | 107 | 207 | 6156 | 752 | 7913 | 900 | 907 | 0 | 6087 | 0 | 2100 | 6717 | 7906 | 6107
2018-07-28 02:30 | 0 | 0 | 0 | 0 | 223 | 109 | 229 | 6153 | 766 | 7915 | 900 | 907 | 0 | 6056 | 0 | 2100 | 6717 | 7907 | 6087
2018-07-28 03:00 | 0 | 0 | 0 | 0 | 233 | 110 | 171 | 6188 | 795 | 7915 | 900 | 907 | 0 | 6065 | 0 | 2100 | 6716 | 7908 | 6085
2018-07-28 03:30 | 0 | 0 | 0 | 0 | 216 | 105 | 173 | 6108 | 814 | 7915 | 900 | 907 | 0 | 6040 | 0 | 2100 | 6716 | 7908 | 6060
2018-07-28 04:00 | 0 | 0 | 0 | 0 | 185 | 77 | 122 | 6203 | 840 | 7918 | 900 | 907 | 0 | 6059 | 0 | 2100 | 6716 | 7910 | 6063
2018-07-28 04:30 | 0 | 0 | 0 | 0 | 207 | 77 | 175 | 6117 | 859 | 7917 | 900 | 907 | 0 | 6043 | 0 | 2100 | 6716 | 7910 | 6048
2018-07-28 05:00 | 0 | 0 | 0 | 0 | 228 | 101 | 213 | 5978 | 843 | 7919 | 900 | 907 | 0 | 5971 | 0 | 2100 | 6715 | 7911 | 6002
2018-07-28 05:30 | 0 | 0 | 0 | 0 | 196 | 69 | 175 | 5879 | 815 | 7921 | 899 | 909 | 0 | 5815 | 0 | 2100 | 6715 | 7912 | 5874
2018-07-28 06:00 | 0 | 0 | 0 | 0 | 211 | 53 | 136 | 5803 | 821 | 7922 | 900 | 908 | 0 | 5743 | 0 | 2100 | 6714 | 7912 | 5818
2018-07-28 06:30 | 0 | 0 | 0 | 0 | 215 | 83 | 160 | 5787 | 819 | 7920 | 900 | 908 | 0 | 5698 | 0 | 2100 | 6714 | 7912 | 5779
2018-07-28 07:00 | 1 | 0 | 0 | 0 | 223 | 92 | 161 | 5779 | 822 | 7919 | 900 | 908 | 0 | 5682 | 0 | 2100 | 6714 | 7911 | 5760
2018-07-28 07:30 | 85 | 0 | 0 | 0 | 292 | 49 | 125 | 5714 | 810 | 7920 | 900 | 908 | 0 | 5647 | 0 | 2100 | 6713 | 7912 | 5736
2018-07-28 08:00 | 416 | 0 | 0 | 0 | 245 | 53 | 118 | 5675 | 806 | 7921 | 900 | 908 | 0 | 5610 | 0 | 2100 | 6715 | 7913 | 5705
2018-07-28 08:30 | 828 | 0 | 0 | 0 | 13 | 62 | 144 | 5743 | 841 | 7924 | 899 | 908 | 0 | 5731 | 0 | 2100 | 6716 | 7915 | 5819
2018-07-28 09:00 | 1611 | 0 | 0 | 0 | 339 | 53 | 146 | 5802 | 870 | 7923 | 899 | 909 | 0 | 5872 | 0 | 2100 | 6719 | 7915 | 5949
2018-07-28 09:30 | 1466 | 0 | 0 | 0 | 9 | 102 | 210 | 5870 | 903 | 7922 | 900 | 907 | 0 | 6034 | 0 | 2100 | 6718 | 7916 | 6100
2018-07-28 10:00 | 1622 | 0 | 0 | 0 | 16 | 47 | 129 | 5901 | 902 | 7924 | 901 | 907 | 0 | 6026 | 0 | 2100 | 6719 | 7917 | 6106
2018-07-28 10:30 | 2022 | 0 | 0 | 0 | 34 | 73 | 169 | 6011 | 933 | 7925 | 900 | 907 | 0 | 6141 | 0 | 2100 | 6720 | 7918 | 6208
2018-07-28 11:00 | 2843 | 0 | 0 | 0 | 19 | 76 | 180 | 6125 | 967 | 7924 | 899 | 907 | 0 | 6282 | 0 | 2100 | 6723 | 7917 | 6322
2018-07-28 11:30 | 3410 | 0 | 0 | 0 | 17 | 103 | 215 | 6300 | 1032 | 7923 | 900 | 906 | 0 | 6516 | 0 | 2100 | 6721 | 7915 | 6513
2018-07-28 12:00 | 4479 | 0 | 0 | 0 | 2 | 110 | 247 | 6476 | 1076 | 7922 | 900 | 907 | 0 | 6730 | 0 | 2100 | 6751 | 7914 | 6682
2018-07-28 12:30 | 7316 | 0 | 0 | 0 | 135 | 101 | 253 | 6752 | 1067 | 7920 | 900 | 907 | 0 | 7058 | 0 | 2100 | 6791 | 7911 | 6954
2018-07-28 13:00 | 8053 | 0 | 0 | 0 | 128 | 120 | 385 | 6970 | 1024 | 7920 | 899 | 907 | 0 | 7363 | 0 | 2100 | 6821 | 7909 | 7259
2018-07-28 13:30 | 8178 | 0 | 0 | 0 | 166 | 128 | 318 | 7089 | 1030 | 7918 | 899 | 907 | 0 | 7522 | 0 | 2100 | 6835 | 7906 | 7428
2018-07-28 14:00 | 7331 | 0 | 0 | 0 | 165 | 123 | 321 | 7139 | 1067 | 7916 | 899 | 907 | 0 | 7575 | 0 | 2100 | 6835 | 7904 | 7484
2018-07-28 14:30 | 7740 | 0 | 0 | 0 | 163 | 117 | 338 | 7212 | 1046 | 7913 | 899 | 906 | 0 | 7584 | 0 | 2100 | 6821 | 7901 | 7494
2018-07-28 15:00 | 8853 | 0 | 0 | 0 | 168 | 108 | 354 | 7362 | 998 | 7911 | 899 | 906 | 0 | 7730 | 0 | 2100 | 6812 | 7898 | 7614
2018-07-28 15:30 | 7049 | 0 | 0 | 0 | 182 | 101 | 281 | 7458 | 900 | 7911 | 899 | 906 | 0 | 7886 | 0 | 2100 | 6801 | 7897 | 7759
2018-07-28 16:00 | 1146 | 0 | 1 | 27 | 314 | 250 | 766 | 7220 | 684 | 7918 | 898 | 908 | 0 | 7614 | 0 | 2100 | 6778 | 7904 | 7557
2018-07-28 16:30 | 3041 | 0 | 0 | 0 | 358 | 273 | 717 | 7018 | 631 | 7920 | 900 | 905 | 0 | 7230 | 0 | 2100 | 6768 | 7909 | 7250
2018-07-28 17:00 | 5835 | 0 | 0 | 0 | 30 | 153 | 346 | 7107 | 706 | 7916 | 899 | 906 | 0 | 7275 | 0 | 2100 | 6771 | 7906 | 7254
2018-07-28 17:30 | 3549 | 0 | 0 | 0 | 340 | 138 | 611 | 7128 | 721 | 7917 | 898 | 906 | 0 | 7457 | 0 | 2100 | 6767 | 7906 | 7381
2018-07-28 18:00 | 4128 | 0 | 0 | 0 | 331 | 226 | 756 | 7042 | 721 | 7920 | 899 | 907 | 0 | 7336 | 0 | 2100 | 6754 | 7909 | 7277
2018-07-28 18:30 | 1977 | 0 | 0 | 0 | 353 | 104 | 221 | 7043 | 724 | 7917 | 899 | 907 | 0 | 7247 | 0 | 2100 | 6753 | 7905 | 7199
2018-07-28 19:00 | 1849 | 0 | 0 | 0 | 18 | 71 | 160 | 7058 | 701 | 7914 | 900 | 906 | 0 | 7209 | 0 | 2100 | 6739 | 7903 | 7172
2018-07-28 19:30 | 625 | 0 | 0 | 0 | 303 | 45 | 234 | 7040 | 758 | 7912 | 899 | 906 | 0 | 7147 | 0 | 2100 | 6726 | 7902 | 7089
2018-07-28 20:00 | 63 | 4 | 2 | 14 | 276 | 94 | 377 | 6908 | 805 | 7915 | 899 | 906 | 240 | 6978 | 0 | 2100 | 6721 | 7905 | 6936
2018-07-28 20:30 | 101 | 336 | 17 | 12 | 245 | 89 | 466 | 6792 | 865 | 7912 | 899 | 907 | 5273 | 6805 | 0 | 2100 | 6722 | 7903 | 6767
2018-07-28 21:00 | 230 | 312 | 1 | 8 | 193 | 146 | 214 | 6388 | 1042 | 7912 | 899 | 906 | 7670 | 6451 | 0 | 2100 | 6722 | 7904 | 6503
2018-07-28 21:30 | 35 | 112 | 61 | 9 | 218 | 165 | 321 | 6303 | 1125 | 7910 | 899 | 906 | 2876 | 6266 | 0 | 2100 | 6720 | 7903 | 6368
2018-07-28 22:00 | 96 | 20 | 5 | 8 | 225 | 130 | 483 | 6263 | 1089 | 7912 | 899 | 907 | 479 | 6195 | 0 | 2100 | 6721 | 7906 | 6272
2018-07-28 22:30 | 0 | 0 | 0 | 0 | 204 | 156 | 292 | 6162 | 1106 | 7914 | 900 | 907 | 0 | 6118 | 0 | 2100 | 6720 | 7906 | 6197
2018-07-28 23:00 | 0 | 0 | 0 | 0 | 175 | 108 | 430 | 6131 | 1117 | 7919 | 900 | 907 | 0 | 6087 | 0 | 2100 | 6719 | 7911 | 6168
2018-07-28 23:30 | 0 | 0 | 0 | 0 | 210 | 95 | 214 | 6089 | 1123 | 7922 | 900 | 907 | 0 | 6043 | 0 | 2100 | 6719 | 7914 | 6119
2018-07-29 | 0 | 0 | 0 | 0 | 203 | 85 | 176 | 6078 | 1132 | 7923 | 900 | 907 | 0 | 6032 | 0 | 2100 | 6718 | 7915 | 6100
2018-07-29 00:30 | 0 | 0 | 0 | 0 | 214 | 85 | 187 | 6054 | 1092 | 7926 | 901 | 907 | 0 | 6003 | 0 | 2100 | 6717 | 7917 | 6081
2018-07-29 01:00 | 0 | 0 | 0 | 0 | 235 | 110 | 192 | 6057 | 1073 | 7929 | 899 | 907 | 0 | 5978 | 0 | 2100 | 6717 | 7919 | 6059
2018-07-29 01:30 | 0 | 0 | 0 | 0 | 266 | 92 | 193 | 6091 | 1041 | 7931 | 899 | 907 | 0 | 5983 | 0 | 2100 | 6716 | 7921 | 6053
2018-07-29 02:00 | 0 | 0 | 0 | 0 | 227 | 119 | 286 | 6031 | 1028 | 7933 | 900 | 908 | 0 | 5983 | 0 | 2100 | 6716 | 7923 | 6048
2018-07-29 02:30 | 0 | 0 | 0 | 0 | 231 | 60 | 180 | 6022 | 1011 | 7934 | 898 | 908 | 0 | 5938 | 0 | 2100 | 6716 | 7924 | 6009
2018-07-29 03:00 | 0 | 0 | 0 | 0 | 202 | 61 | 118 | 6008 | 999 | 7933 | 898 | 909 | 0 | 5910 | 0 | 2100 | 6715 | 7923 | 5967
2018-07-29 03:30 | 0 | 0 | 0 | 0 | 208 | 93 | 202 | 5978 | 985 | 7931 | 898 | 909 | 0 | 5892 | 0 | 2100 | 6716 | 7922 | 5944
2018-07-29 04:00 | 0 | 0 | 0 | 0 | 212 | 81 | 185 | 5992 | 973 | 7932 | 899 | 910 | 0 | 5881 | 0 | 2100 | 6715 | 7923 | 5927
2018-07-29 04:30 | 0 | 0 | 0 | 0 | 232 | 122 | 230 | 5908 | 960 | 7933 | 898 | 909 | 0 | 5867 | 0 | 2100 | 6715 | 7923 | 5923
2018-07-29 05:00 | 0 | 0 | 0 | 0 | 214 | 66 | 123 | 5821 | 931 | 7934 | 900 | 908 | 0 | 5770 | 0 | 2100 | 6714 | 7924 | 5851
2018-07-29 05:30 | 0 | 0 | 0 | 0 | 236 | 72 | 197 | 5834 | 935 | 7934 | 900 | 908 | 0 | 5738 | 0 | 2100 | 6714 | 7925 | 5819
2018-07-29 06:00 | 0 | 0 | 0 | 0 | 168 | 48 | 100 | 5761 | 920 | 7936 | 900 | 908 | 0 | 5698 | 0 | 2100 | 6714 | 7927 | 5781
2018-07-29 06:30 | 0 | 0 | 0 | 0 | 206 | 50 | 146 | 5707 | 897 | 7937 | 900 | 908 | 0 | 5638 | 0 | 2100 | 6714 | 7927 | 5734
2018-07-29 07:00 | 0 | 0 | 0 | 0 | 246 | 70 | 150 | 5650 | 876 | 7939 | 899 | 908 | 0 | 5582 | 0 | 2100 | 6714 | 7928 | 5697
2018-07-29 07:30 | 47 | 0 | 0 | 0 | 215 | 43 | 132 | 5628 | 870 | 7938 | 899 | 908 | 0 | 5549 | 0 | 2100 | 6713 | 7928 | 5668
2018-07-29 08:00 | 320 | 0 | 0 | 0 | 202 | 45 | 123 | 5612 | 872 | 7940 | 900 | 908 | 0 | 5535 | 0 | 2100 | 6715 | 7930 | 5660
2018-07-29 08:30 | 1043 | 0 | 0 | 0 | 51 | 36 | 92 | 5684 | 932 | 7941 | 900 | 908 | 0 | 5664 | 0 | 2100 | 6718 | 7931 | 5758
2018-07-29 09:00 | 1899 | 0 | 0 | 0 | 18 | 75 | 147 | 5762 | 977 | 7941 | 899 | 908 | 0 | 5931 | 0 | 2100 | 6726 | 7931 | 5994
2018-07-29 09:30 | 2702 | 0 | 0 | 0 | 22 | 74 | 196 | 5867 | 1016 | 7939 | 900 | 907 | 0 | 6156 | 0 | 2100 | 6767 | 7931 | 6212
2018-07-29 10:00 | 3540 | 0 | 0 | 0 | 15 | 97 | 203 | 6018 | 1058 | 7937 | 900 | 907 | 0 | 6376 | 0 | 2100 | 6822 | 7930 | 6426
2018-07-29 10:30 | 4441 | 0 | 0 | 0 | 10 | 103 | 246 | 6188 | 1118 | 7938 | 900 | 907 | 0 | 6556 | 0 | 2100 | 6867 | 7930 | 6593
2018-07-29 11:00 | 5299 | 0 | 0 | 0 | 34 | 93 | 219 | 6444 | 1178 | 7938 | 900 | 906 | 0 | 6791 | 0 | 2100 | 6900 | 7929 | 6809
2018-07-29 11:30 | 6175 | 0 | 0 | 0 | 108 | 77 | 203 | 6698 | 1171 | 7937 | 899 | 907 | 0 | 7063 | 0 | 2100 | 6924 | 7927 | 7073
2018-07-29 12:00 | 7037 | 0 | 0 | 0 | 155 | 85 | 263 | 6856 | 1156 | 7935 | 900 | 906 | 0 | 7277 | 0 | 2100 | 6940 | 7924 | 7288
2018-07-29 12:30 | 7954 | 0 | 0 | 0 | 211 | 143 | 578 | 7048 | 1050 | 7935 | 899 | 907 | 0 | 7441 | 0 | 2100 | 6951 | 7923 | 7452
2018-07-29 13:00 | 5937 | 0 | 0 | 0 | 324 | 198 | 720 | 7067 | 871 | 7937 | 899 | 908 | 0 | 7442 | 0 | 2100 | 6931 | 7924 | 7445
2018-07-29 13:30 | 7811 | 0 | 0 | 0 | 297 | 192 | 580 | 7123 | 799 | 7937 | 899 | 907 | 0 | 7431 | 0 | 2100 | 6944 | 7925 | 7402
2018-07-29 14:00 | 7829 | 0 | 0 | 0 | 299 | 197 | 691 | 7169 | 748 | 7937 | 899 | 908 | 0 | 7536 | 0 | 2100 | 6931 | 7925 | 7468
2018-07-29 14:30 | 9342 | 0 | 0 | 0 | 282 | 234 | 679 | 7226 | 715 | 7936 | 899 | 907 | 0 | 7563 | 0 | 2100 | 6914 | 7925 | 7466
2018-07-29 15:00 | 8886 | 0 | 0 | 0 | 317 | 250 | 606 | 7229 | 690 | 7937 | 898 | 906 | 0 | 7588 | 0 | 2100 | 6890 | 7926 | 7458
2018-07-29 15:30 | 8824 | 0 | 0 | 0 | 276 | 181 | 638 | 7285 | 749 | 7937 | 899 | 906 | 0 | 7634 | 0 | 2100 | 6875 | 7925 | 7491
2018-07-29 16:00 | 9118 | 0 | 0 | 0 | 282 | 198 | 574 | 7318 | 752 | 7937 | 900 | 907 | 0 | 7698 | 0 | 2100 | 6861 | 7926 | 7544
2018-07-29 16:30 | 8297 | 0 | 0 | 0 | 287 | 200 | 493 | 7355 | 722 | 7936 | 900 | 907 | 0 | 7725 | 0 | 2100 | 6846 | 7924 | 7582
2018-07-29 17:00 | 8140 | 0 | 0 | 0 | 280 | 200 | 545 | 7372 | 697 | 7935 | 900 | 907 | 0 | 7731 | 0 | 2100 | 6832 | 7924 | 7613
2018-07-29 17:30 | 5115 | 0 | 0 | 0 | 283 | 195 | 548 | 7337 | 724 | 7935 | 899 | 906 | 0 | 7730 | 0 | 2100 | 6816 | 7923 | 7639
2018-07-29 18:00 | 5747 | 0 | 0 | 0 | 281 | 189 | 441 | 7285 | 740 | 7935 | 899 | 906 | 0 | 7572 | 0 | 2100 | 6802 | 7924 | 7528
2018-07-29 18:30 | 5119 | 0 | 0 | 0 | 278 | 186 | 465 | 7331 | 780 | 7935 | 899 | 905 | 0 | 7634 | 0 | 2100 | 6792 | 7923 | 7588
2018-07-29 19:00 | 3856 | 0 | 0 | 0 | 277 | 172 | 699 | 7262 | 790 | 7936 | 899 | 906 | 0 | 7524 | 0 | 2100 | 6783 | 7925 | 7491
2018-07-29 19:30 | 3874 | 0 | 0 | 0 | 231 | 161 | 388 | 7286 | 818 | 7936 | 899 | 904 | 0 | 7564 | 0 | 2100 | 6770 | 7925 | 7555
2018-07-29 20:00 | 2793 | 0 | 0 | 0 | 231 | 173 | 459 | 7223 | 810 | 7937 | 898 | 906 | 0 | 7518 | 0 | 2100 | 6759 | 7925 | 7510
2018-07-29 20:30 | 1940 | 0 | 0 | 0 | 234 | 107 | 312 | 7164 | 778 | 7937 | 898 | 907 | 0 | 7388 | 0 | 2100 | 6752 | 7926 | 7408
2018-07-29 21:00 | 823 | 0 | 0 | 0 | 298 | 61 | 242 | 7086 | 797 | 7938 | 899 | 907 | 0 | 7274 | 0 | 2100 | 6735 | 7928 | 7273
2018-07-29 21:30 | 259 | 0 | 0 | 0 | 277 | 65 | 307 | 6959 | 799 | 7941 | 900 | 906 | 0 | 7026 | 0 | 2100 | 6724 | 7932 | 6984
2018-07-29 22:00 | 66 | 0 | 0 | 0 | 343 | 99 | 309 | 6778 | 788 | 7945 | 899 | 907 | 0 | 6798 | 0 | 2100 | 6722 | 7937 | 6776
2018-07-29 22:30 | 0 | 0 | 0 | 0 | 294 | 83 | 196 | 6696 | 755 | 7948 | 899 | 906 | 0 | 6651 | 0 | 2100 | 6722 | 7941 | 6633
2018-07-29 23:00 | 0 | 0 | 0 | 0 | 263 | 94 | 200 | 6608 | 756 | 7952 | 900 | 907 | 0 | 6548 | 0 | 2100 | 6722 | 7945 | 6525
2018-07-29 23:30 | 0 | 0 | 0 | 0 | 293 | 99 | 222 | 6603 | 733 | 7955 | 900 | 907 | 0 | 6511 | 0 | 2100 | 6721 | 7948 | 6484
2018-07-30 | 0 | 0 | 0 | 0 | 253 | 128 | 234 | 6484 | 743 | 7955 | 900 | 907 | 0 | 6456 | 0 | 2100 | 6720 | 7949 | 6436
2018-07-30 00:30 | 0 | 0 | 0 | 0 | 220 | 91 | 227 | 6459 | 727 | 7957 | 900 | 907 | 0 | 6375 | 0 | 2100 | 6718 | 7951 | 6373
2018-07-30 01:00 | 0 | 0 | 0 | 0 | 245 | 100 | 244 | 6457 | 709 | 7959 | 900 | 907 | 0 | 6341 | 0 | 2100 | 6719 | 7952 | 6315
2018-07-30 01:30 | 0 | 0 | 0 | 0 | 208 | 74 | 209 | 6321 | 710 | 7960 | 899 | 907 | 0 | 6275 | 0 | 2100 | 6718 | 7954 | 6248
2018-07-30 02:00 | 0 | 0 | 0 | 0 | 174 | 65 | 194 | 6203 | 701 | 7963 | 900 | 907 | 0 | 6143 | 0 | 2100 | 6718 | 7956 | 6123
2018-07-30 02:30 | 0 | 0 | 0 | 0 | 219 | 112 | 182 | 6122 | 716 | 7963 | 900 | 907 | 0 | 6055 | 0 | 2100 | 6717 | 7956 | 6062
2018-07-30 03:00 | 0 | 0 | 0 | 0 | 141 | 46 | 111 | 5994 | 722 | 7964 | 899 | 908 | 0 | 5948 | 0 | 2100 | 6717 | 7956 | 5971
2018-07-30 03:30 | 0 | 0 | 0 | 0 | 208 | 60 | 130 | 5871 | 728 | 7963 | 899 | 909 | 0 | 5814 | 0 | 2100 | 6717 | 7956 | 5864
2018-07-30 04:00 | 0 | 0 | 0 | 0 | 175 | 69 | 144 | 5844 | 732 | 7966 | 900 | 908 | 0 | 5743 | 0 | 2100 | 6716 | 7958 | 5803
2018-07-30 04:30 | 0 | 0 | 0 | 0 | 177 | 74 | 166 | 5795 | 738 | 7966 | 900 | 907 | 0 | 5721 | 0 | 2100 | 6715 | 7958 | 5779
2018-07-30 05:00 | 0 | 0 | 0 | 0 | 314 | 48 | 121 | 5653 | 722 | 7967 | 899 | 908 | 0 | 5609 | 0 | 2100 | 6716 | 7959 | 5700
2018-07-30 05:30 | 0 | 0 | 0 | 0 | 224 | 55 | 134 | 5622 | 726 | 7967 | 899 | 908 | 0 | 5523 | 0 | 2100 | 6714 | 7958 | 5633
2018-07-30 06:00 | 0 | 0 | 0 | 0 | 286 | 75 | 230 | 5620 | 731 | 7967 | 899 | 908 | 0 | 5505 | 0 | 2100 | 6715 | 7958 | 5619
2018-07-30 06:30 | 0 | 0 | 0 | 0 | 261 | 50 | 108 | 5536 | 724 | 7967 | 900 | 908 | 0 | 5461 | 0 | 2100 | 6715 | 7959 | 5581
2018-07-30 07:00 | 1 | 0 | 0 | 0 | 103 | 54 | 191 | 5508 | 719 | 7968 | 900 | 908 | 0 | 5422 | 0 | 2100 | 6714 | 7959 | 5542
2018-07-30 07:30 | 61 | 0 | 0 | 0 | 264 | 58 | 123 | 5430 | 699 | 7969 | 900 | 908 | 0 | 5355 | 0 | 2100 | 6714 | 7960 | 5499
2018-07-30 08:00 | 422 | 0 | 0 | 0 | 346 | 67 | 172 | 5464 | 714 | 7970 | 900 | 908 | 0 | 5358 | 0 | 2100 | 6716 | 7961 | 5504
2018-07-30 08:30 | 1181 | 0 | 0 | 0 | 24 | 67 | 227 | 5555 | 768 | 7971 | 900 | 908 | 0 | 5567 | 0 | 2100 | 6728 | 7963 | 5677
2018-07-30 09:00 | 1974 | 0 | 0 | 0 | 18 | 90 | 225 | 5670 | 795 | 7970 | 899 | 909 | 0 | 5888 | 0 | 2100 | 6763 | 7963 | 5969
2018-07-30 09:30 | 2803 | 0 | 0 | 0 | 14 | 95 | 193 | 5815 | 811 | 7969 | 900 | 907 | 0 | 6149 | 0 | 2100 | 6818 | 7962 | 6215
2018-07-30 10:00 | 3708 | 0 | 0 | 0 | 27 | 91 | 224 | 5974 | 848 | 7967 | 900 | 907 | 0 | 6373 | 0 | 2100 | 6869 | 7961 | 6417
2018-07-30 10:30 | 4612 | 0 | 0 | 0 | 10 | 103 | 233 | 6181 | 896 | 7967 | 900 | 907 | 0 | 6602 | 0 | 2100 | 6906 | 7959 | 6619
2018-07-30 11:00 | 5490 | 0 | 0 | 0 | 134 | 101 | 319 | 6478 | 905 | 7966 | 899 | 907 | 0 | 6861 | 0 | 2100 | 6939 | 7957 | 6874
2018-07-30 11:30 | 6313 | 0 | 0 | 0 | 147 | 114 | 295 | 6637 | 924 | 7964 | 900 | 906 | 0 | 7049 | 0 | 2100 | 6957 | 7953 | 7057
2018-07-30 12:00 | 7038 | 0 | 0 | 0 | 158 | 117 | 378 | 6783 | 937 | 7961 | 899 | 906 | 0 | 7202 | 0 | 2100 | 6970 | 7950 | 7197
2018-07-30 12:30 | 7630 | 0 | 0 | 0 | 142 | 141 | 404 | 6853 | 949 | 7959 | 899 | 907 | 0 | 7298 | 0 | 2100 | 6978 | 7948 | 7287
2018-07-30 13:00 | 8174 | 0 | 0 | 0 | 129 | 114 | 344 | 6992 | 966 | 7958 | 899 | 907 | 0 | 7415 | 0 | 2100 | 6979 | 7947 | 7381
2018-07-30 13:30 | 8584 | 0 | 0 | 0 | 147 | 113 | 352 | 7064 | 907 | 7957 | 898 | 907 | 0 | 7523 | 0 | 2100 | 6977 | 7945 | 7470
2018-07-30 14:00 | 8873 | 0 | 0 | 0 | 195 | 127 | 437 | 7152 | 868 | 7954 | 898 | 906 | 0 | 7606 | 0 | 2100 | 6963 | 7942 | 7531
2018-07-30 14:30 | 8993 | 0 | 0 | 0 | 218 | 110 | 308 | 7245 | 821 | 7953 | 899 | 906 | 0 | 7686 | 0 | 2100 | 6934 | 7941 | 7580
2018-07-30 15:00 | 8991 | 0 | 0 | 0 | 236 | 135 | 373 | 7322 | 740 | 7951 | 900 | 906 | 0 | 7750 | 0 | 2100 | 6908 | 7939 | 7611
2018-07-30 15:30 | 8847 | 0 | 0 | 0 | 261 | 166 | 486 | 7372 | 665 | 7948 | 900 | 907 | 0 | 7789 | 0 | 2100 | 6884 | 7938 | 7617
2018-07-30 16:00 | 8612 | 0 | 0 | 0 | 293 | 182 | 396 | 7401 | 627 | 7948 | 900 | 907 | 0 | 7782 | 0 | 2100 | 6865 | 7937 | 7608
2018-07-30 16:30 | 8252 | 0 | 0 | 0 | 280 | 166 | 489 | 7420 | 587 | 7947 | 899 | 906 | 0 | 7815 | 0 | 2100 | 6845 | 7936 | 7639
2018-07-30 17:00 | 7717 | 0 | 0 | 0 | 302 | 172 | 392 | 7427 | 579 | 7946 | 900 | 906 | 0 | 7817 | 0 | 2100 | 6825 | 7934 | 7665
2018-07-30 17:30 | 7085 | 0 | 0 | 0 | 303 | 180 | 447 | 7421 | 588 | 7944 | 900 | 906 | 0 | 7817 | 0 | 2100 | 6810 | 7933 | 7690
2018-07-30 18:00 | 6390 | 0 | 0 | 0 | 302 | 141 | 386 | 7463 | 574 | 7943 | 900 | 907 | 0 | 7818 | 0 | 2100 | 6793 | 7931 | 7719
2018-07-30 18:30 | 5588 | 0 | 0 | 0 | 308 | 178 | 647 | 7476 | 587 | 7942 | 899 | 905 | 0 | 7848 | 0 | 2100 | 6782 | 7929 | 7766
2018-07-30 19:00 | 4734 | 0 | 0 | 0 | 311 | 144 | 364 | 7454 | 607 | 7941 | 899 | 906 | 0 | 7816 | 0 | 2100 | 6767 | 7929 | 7756
2018-07-30 19:30 | 3809 | 0 | 0 | 0 | 300 | 142 | 353 | 7421 | 591 | 7940 | 900 | 906 | 0 | 7781 | 0 | 2100 | 6753 | 7928 | 7737
2018-07-30 20:00 | 2943 | 0 | 0 | 0 | 280 | 98 | 237 | 7433 | 563 | 7938 | 900 | 906 | 0 | 7742 | 0 | 2100 | 6740 | 7926 | 7723
2018-07-30 20:30 | 2025 | 0 | 0 | 0 | 270 | 71 | 168 | 7409 | 544 | 7939 | 899 | 905 | 0 | 7699 | 0 | 2100 | 6730 | 7925 | 7711
2018-07-30 21:00 | 656 | 0 | 0 | 0 | 250 | 56 | 123 | 7356 | 518 | 7939 | 898 | 906 | 0 | 7523 | 0 | 2100 | 6722 | 7927 | 7505
2018-07-30 21:30 | 178 | 0 | 0 | 0 | 206 | 79 | 184 | 7209 | 573 | 7939 | 899 | 906 | 0 | 7231 | 0 | 2100 | 6721 | 7929 | 7151
2018-07-30 22:00 | 48 | 0 | 0 | 0 | 199 | 152 | 189 | 6922 | 629 | 7940 | 899 | 906 | 0 | 6964 | 0 | 2100 | 6720 | 7931 | 6901
2018-07-30 22:30 | 0 | 0 | 0 | 0 | 201 | 145 | 295 | 6792 | 548 | 7939 | 899 | 907 | 0 | 6754 | 0 | 2100 | 6719 | 7932 | 6697
2018-07-30 23:00 | 0 | 0 | 0 | 0 | 210 | 150 | 290 | 6534 | 591 | 7942 | 900 | 907 | 0 | 6548 | 0 | 2100 | 6719 | 7935 | 6527
2018-07-30 23:30 | 0 | 0 | 0 | 0 | 221 | 140 | 239 | 6377 | 603 | 7944 | 900 | 907 | 0 | 6377 | 0 | 2100 | 6718 | 7938 | 6369
2018-07-31 | 0 | 0 | 0 | 0 | 194 | 98 | 224 | 6412 | 605 | 7946 | 900 | 906 | 0 | 6284 | 0 | 2100 | 6718 | 7938 | 6280
2018-07-31 00:30 | 0 | 0 | 0 | 0 | 194 | 107 | 191 | 6277 | 618 | 7944 | 900 | 907 | 0 | 6242 | 0 | 2100 | 6716 | 7937 | 6231
2018-07-31 01:00 | 0 | 0 | 0 | 0 | 209 | 121 | 221 | 6141 | 606 | 7944 | 900 | 907 | 0 | 6109 | 0 | 2100 | 6715 | 7936 | 6128
2018-07-31 01:30 | 0 | 0 | 0 | 0 | 200 | 103 | 215 | 6096 | 608 | 7945 | 900 | 907 | 0 | 6006 | 0 | 2100 | 6715 | 7937 | 6046
2018-07-31 02:00 | 0 | 0 | 0 | 0 | 145 | 78 | 137 | 6124 | 623 | 7946 | 901 | 907 | 0 | 6017 | 0 | 2100 | 6715 | 7938 | 6025
2018-07-31 02:30 | 0 | 0 | 0 | 0 | 191 | 59 | 170 | 6003 | 617 | 7947 | 899 | 908 | 0 | 5959 | 0 | 2100 | 6714 | 7939 | 5971
2018-07-31 03:00 | 0 | 0 | 0 | 0 | 206 | 83 | 165 | 5926 | 614 | 7948 | 899 | 909 | 0 | 5854 | 0 | 2100 | 6714 | 7940 | 5906
2018-07-31 03:30 | 0 | 0 | 0 | 0 | 110 | 50 | 127 | 5910 | 628 | 7949 | 899 | 909 | 0 | 5828 | 0 | 2100 | 6714 | 7941 | 5876
2018-07-31 04:00 | 0 | 0 | 0 | 0 | 239 | 73 | 156 | 5822 | 631 | 7950 | 900 | 908 | 0 | 5758 | 0 | 2100 | 6713 | 7942 | 5817
2018-07-31 04:30 | 0 | 0 | 0 | 0 | 238 | 49 | 116 | 5766 | 630 | 7951 | 900 | 908 | 0 | 5681 | 0 | 2100 | 6713 | 7942 | 5758
2018-07-31 05:00 | 0 | 0 | 0 | 0 | 265 | 54 | 136 | 5691 | 627 | 7952 | 900 | 908 | 0 | 5619 | 0 | 2100 | 6712 | 7943 | 5710
2018-07-31 05:30 | 0 | 0 | 0 | 0 | 236 | 46 | 94 | 5651 | 629 | 7952 | 899 | 908 | 0 | 5554 | 0 | 2100 | 6713 | 7943 | 5658
2018-07-31 06:00 | 0 | 0 | 0 | 0 | 120 | 55 | 114 | 5639 | 630 | 7951 | 899 | 908 | 0 | 5540 | 0 | 2100 | 6712 | 7943 | 5637
2018-07-31 06:30 | 0 | 0 | 0 | 0 | 144 | 37 | 99 | 5587 | 625 | 7953 | 900 | 908 | 0 | 5502 | 0 | 2100 | 6712 | 7944 | 5603
2018-07-31 07:00 | 0 | 0 | 0 | 0 | 190 | 52 | 114 | 5572 | 625 | 7955 | 900 | 908 | 0 | 5466 | 0 | 2100 | 6712 | 7945 | 5581
2018-07-31 07:30 | 58 | 0 | 0 | 0 | 262 | 63 | 195 | 5500 | 622 | 7955 | 900 | 908 | 0 | 5437 | 0 | 2100 | 6712 | 7946 | 5566
2018-07-31 08:00 | 409 | 0 | 0 | 0 | 320 | 45 | 120 | 5480 | 628 | 7956 | 900 | 908 | 0 | 5413 | 0 | 2100 | 6713 | 7947 | 5552
2018-07-31 08:30 | 967 | 0 | 0 | 0 | 31 | 50 | 165 | 5562 | 663 | 7957 | 899 | 908 | 0 | 5565 | 0 | 2100 | 6717 | 7948 | 5688
2018-07-31 09:00 | 1585 | 0 | 0 | 0 | 16 | 66 | 163 | 5672 | 691 | 7957 | 900 | 908 | 0 | 5822 | 0 | 2100 | 6721 | 7949 | 5915
2018-07-31 09:30 | 2474 | 0 | 0 | 0 | 21 | 95 | 224 | 5811 | 718 | 7956 | 900 | 907 | 0 | 6064 | 0 | 2100 | 6740 | 7948 | 6131
2018-07-31 10:00 | 3220 | 0 | 0 | 0 | 18 | 82 | 199 | 5985 | 747 | 7953 | 900 | 907 | 0 | 6320 | 0 | 2100 | 6783 | 7947 | 6353
2018-07-31 10:30 | 4211 | 0 | 0 | 0 | 13 | 117 | 250 | 6169 | 776 | 7953 | 900 | 907 | 0 | 6548 | 0 | 2100 | 6826 | 7946 | 6548
2018-07-31 11:00 | 5055 | 0 | 0 | 0 | 2 | 105 | 235 | 6406 | 818 | 7951 | 900 | 906 | 0 | 6795 | 0 | 2100 | 6896 | 7943 | 6839
2018-07-31 11:30 | 5886 | 0 | 0 | 0 | 1 | 101 | 247 | 6677 | 866 | 7951 | 901 | 905 | 0 | 7078 | 0 | 2100 | 6912 | 7941 | 7122
2018-07-31 12:00 | 6603 | 0 | 0 | 0 | 132 | 98 | 310 | 6896 | 816 | 7949 | 901 | 905 | 0 | 7300 | 0 | 2100 | 6926 | 7939 | 7297
2018-07-31 12:30 | 7109 | 0 | 0 | 0 | 167 | 108 | 315 | 7055 | 831 | 7948 | 900 | 906 | 0 | 7464 | 0 | 2100 | 6934 | 7937 | 7435
2018-07-31 13:00 | 7653 | 0 | 0 | 0 | 134 | 114 | 319 | 7250 | 859 | 7947 | 900 | 905 | 0 | 7664 | 0 | 2100 | 6934 | 7935 | 7608
2018-07-31 13:30 | 8104 | 0 | 0 | 0 | 153 | 129 | 274 | 7339 | 822 | 7943 | 901 | 904 | 0 | 7750 | 0 | 2100 | 6930 | 7932 | 7688
2018-07-31 14:00 | 8509 | 0 | 0 | 0 | 166 | 113 | 345 | 7441 | 806 | 7942 | 901 | 905 | 0 | 7851 | 0 | 2100 | 6922 | 7930 | 7770
2018-07-31 14:30 | 8502 | 0 | 0 | 0 | 153 | 99 | 340 | 7568 | 814 | 7941 | 901 | 905 | 0 | 7983 | 0 | 2100 | 6893 | 7928 | 7869
2018-07-31 15:00 | 8511 | 0 | 0 | 0 | 180 | 108 | 301 | 7611 | 776 | 7938 | 900 | 904 | 0 | 8067 | 0 | 2100 | 6868 | 7926 | 7925
2018-07-31 15:30 | 8352 | 0 | 0 | 0 | 239 | 123 | 431 | 7697 | 760 | 7936 | 900 | 905 | 0 | 8142 | 0 | 2100 | 6841 | 7924 | 7976
2018-07-31 16:00 | 8001 | 0 | 0 | 0 | 257 | 136 | 466 | 7745 | 659 | 7934 | 900 | 905 | 0 | 8150 | 0 | 2100 | 6822 | 7922 | 7979
2018-07-31 16:30 | 8042 | 0 | 0 | 0 | 259 | 207 | 519 | 7768 | 601 | 7933 | 901 | 905 | 0 | 8158 | 0 | 2100 | 6801 | 7920 | 7998
2018-07-31 17:00 | 5587 | 0 | 0 | 0 | 257 | 159 | 515 | 7741 | 563 | 7932 | 900 | 905 | 0 | 8128 | 0 | 2100 | 6785 | 7919 | 8003
2018-07-31 17:30 | 6348 | 0 | 0 | 0 | 303 | 184 | 499 | 7714 | 585 | 7931 | 901 | 904 | 0 | 8039 | 0 | 2100 | 6770 | 7919 | 7956
2018-07-31 18:00 | 5778 | 0 | 0 | 0 | 288 | 158 | 420 | 7747 | 609 | 7930 | 900 | 904 | 0 | 8112 | 0 | 2100 | 6757 | 7917 | 8035
2018-07-31 18:30 | 3703 | 0 | 0 | 0 | 302 | 136 | 327 | 7676 | 627 | 7929 | 901 | 905 | 0 | 8043 | 0 | 2100 | 6739 | 7916 | 7976
2018-07-31 19:00 | 1946 | 0 | 0 | 0 | 289 | 97 | 305 | 7603 | 671 | 7930 | 901 | 905 | 0 | 7852 | 0 | 2100 | 6724 | 7916 | 7800
2018-07-31 19:30 | 1386 | 0 | 0 | 0 | 285 | 94 | 225 | 7546 | 688 | 7927 | 900 | 904 | 0 | 7701 | 0 | 2100 | 6722 | 7914 | 7662
2018-07-31 20:00 | 886 | 0 | 0 | 0 | 275 | 45 | 142 | 7500 | 733 | 7924 | 900 | 905 | 0 | 7592 | 0 | 2100 | 6722 | 7912 | 7548
2018-07-31 20:30 | 895 | 0 | 0 | 0 | 273 | 25 | 79 | 7460 | 784 | 7923 | 900 | 905 | 0 | 7529 | 0 | 2100 | 6721 | 7911 | 7475
2018-07-31 21:00 | 348 | 0 | 0 | 0 | 209 | 64 | 143 | 7330 | 777 | 7923 | 900 | 905 | 0 | 7379 | 0 | 2100 | 6720 | 7913 | 7308
2018-07-31 21:30 | 141 | 0 | 0 | 0 | 175 | 54 | 115 | 7207 | 790 | 7922 | 900 | 905 | 0 | 7195 | 0 | 2100 | 6718 | 7914 | 7126
2018-07-31 22:00 | 29 | 0 | 0 | 0 | 207 | 82 | 177 | 7123 | 792 | 7925 | 901 | 905 | 0 | 7074 | 0 | 2100 | 6718 | 7916 | 7008
2018-07-31 22:30 | 0 | 0 | 0 | 0 | 219 | 89 | 171 | 7027 | 794 | 7927 | 901 | 905 | 0 | 6988 | 0 | 2100 | 6717 | 7919 | 6922
2018-07-31 23:00 | 0 | 0 | 0 | 0 | 209 | 97 | 216 | 6907 | 795 | 7931 | 900 | 905 | 0 | 6860 | 0 | 2100 | 6717 | 7923 | 6808
2018-07-31 23:30 | 0 | 0 | 0 | 0 | 221 | 152 | 285 | 6837 | 790 | 7933 | 900 | 905 | 0 | 6796 | 0 | 2100 | 6716 | 7924 | 6749
2018-08-01 | 0 | 0 | 0 | 0 | 208 | 86 | 182 | 6899 | 751 | 7932 | 900 | 905 | 0 | 6768 | 0 | 2100 | 6716 | 7924 | 6723
2018-08-01 00:30 | 0 | 0 | 0 | 0 | 192 | 86 | 185 | 6874 | 737 | 7931 | 900 | 905 | 0 | 6777 | 0 | 2100 | 6715 | 7922 | 6718
2018-08-01 01:00 | 0 | 0 | 0 | 0 | 247 | 88 | 175 | 6824 | 746 | 7931 | 900 | 905 | 0 | 6765 | 0 | 2100 | 6715 | 7922 | 6715
2018-08-01 01:30 | 0 | 0 | 0 | 0 | 215 | 90 | 214 | 6796 | 735 | 7932 | 901 | 906 | 0 | 6727 | 0 | 2100 | 6714 | 7924 | 6674
2018-08-01 02:00 | 0 | 0 | 0 | 0 | 219 | 79 | 153 | 6591 | 745 | 7934 | 901 | 905 | 0 | 6594 | 0 | 2100 | 6714 | 7926 | 6549
2018-08-01 02:30 | 0 | 0 | 0 | 0 | 215 | 139 | 212 | 6528 | 751 | 7934 | 901 | 905 | 0 | 6505 | 0 | 2100 | 6714 | 7926 | 6477
2018-08-01 03:00 | 0 | 0 | 0 | 0 | 208 | 85 | 213 | 6468 | 750 | 7934 | 901 | 906 | 0 | 6392 | 0 | 2100 | 6713 | 7927 | 6398
2018-08-01 03:30 | 0 | 0 | 0 | 0 | 180 | 48 | 157 | 6483 | 759 | 7934 | 901 | 905 | 0 | 6394 | 0 | 2100 | 6713 | 7927 | 6389
2018-08-01 04:00 | 0 | 0 | 0 | 0 | 226 | 98 | 183 | 6537 | 768 | 7934 | 901 | 905 | 0 | 6404 | 0 | 2100 | 6713 | 7926 | 6395
2018-08-01 04:30 | 0 | 0 | 0 | 0 | 179 | 39 | 135 | 6517 | 764 | 7933 | 901 | 906 | 0 | 6450 | 0 | 2100 | 6712 | 7926 | 6424
2018-08-01 05:00 | 0 | 0 | 0 | 0 | 150 | 39 | 126 | 6425 | 783 | 7933 | 901 | 905 | 0 | 6393 | 0 | 2100 | 6712 | 7926 | 6386
2018-08-01 05:30 | 0 | 0 | 0 | 0 | 208 | 69 | 128 | 6404 | 792 | 7931 | 901 | 906 | 0 | 6343 | 0 | 2100 | 6712 | 7925 | 6349
2018-08-01 06:00 | 0 | 0 | 0 | 0 | 190 | 79 | 188 | 6369 | 781 | 7930 | 901 | 905 | 0 | 6301 | 0 | 2100 | 6712 | 7924 | 6296
2018-08-01 06:30 | 0 | 0 | 0 | 0 | 182 | 82 | 149 | 6228 | 778 | 7931 | 901 | 905 | 0 | 6199 | 0 | 2100 | 6711 | 7924 | 6211
2018-08-01 07:00 | 0 | 0 | 0 | 0 | 180 | 58 | 118 | 6178 | 791 | 7932 | 902 | 905 | 0 | 6109 | 0 | 2100 | 6711 | 7926 | 6135
2018-08-01 07:30 | 24 | 0 | 0 | 0 | 200 | 122 | 194 | 6188 | 802 | 7933 | 901 | 906 | 0 | 6104 | 0 | 2100 | 6711 | 7927 | 6127
2018-08-01 08:00 | 263 | 0 | 0 | 0 | 230 | 83 | 173 | 5996 | 827 | 7935 | 901 | 905 | 0 | 6057 | 0 | 2100 | 6710 | 7928 | 6089
2018-08-01 08:30 | 700 | 0 | 0 | 0 | 28 | 42 | 146 | 6044 | 881 | 7936 | 902 | 905 | 0 | 6033 | 0 | 2100 | 6712 | 7928 | 6096
2018-08-01 09:00 | 881 | 0 | 0 | 0 | 264 | 51 | 120 | 6191 | 893 | 7934 | 901 | 906 | 0 | 6192 | 0 | 2100 | 6711 | 7927 | 6246
2018-08-01 09:30 | 1298 | 0 | 0 | 0 | 225 | 54 | 159 | 6245 | 916 | 7934 | 901 | 905 | 0 | 6275 | 0 | 2100 | 6714 | 7928 | 6307
2018-08-01 10:00 | 2994 | 0 | 0 | 0 | 354 | 76 | 160 | 6452 | 962 | 7934 | 901 | 905 | 0 | 6590 | 0 | 2100 | 6717 | 7926 | 6557
2018-08-01 10:30 | 3843 | 0 | 0 | 0 | 17 | 99 | 219 | 6597 | 1024 | 7933 | 900 | 905 | 0 | 6928 | 0 | 2100 | 6722 | 7924 | 6862
2018-08-01 11:00 | 4741 | 0 | 0 | 0 | 4 | 90 | 226 | 6785 | 1051 | 7931 | 901 | 905 | 0 | 7167 | 0 | 2100 | 6736 | 7921 | 7093
2018-08-01 11:30 | 5556 | 0 | 0 | 0 | 127 | 94 | 267 | 7080 | 976 | 7928 | 900 | 905 | 0 | 7405 | 0 | 2100 | 6768 | 7917 | 7348
2018-08-01 12:00 | 6242 | 0 | 0 | 0 | 171 | 112 | 354 | 7246 | 921 | 7926 | 900 | 905 | 0 | 7616 | 0 | 2100 | 6791 | 7914 | 7557
2018-08-01 12:30 | 6894 | 0 | 0 | 0 | 152 | 121 | 319 | 7340 | 916 | 7924 | 900 | 904 | 0 | 7745 | 0 | 2100 | 6811 | 7912 | 7683
2018-08-01 13:00 | 7401 | 0 | 0 | 0 | 158 | 131 | 468 | 7424 | 904 | 7923 | 900 | 905 | 0 | 7829 | 0 | 2100 | 6821 | 7910 | 7764
2018-08-01 13:30 | 6651 | 0 | 0 | 0 | 158 | 108 | 263 | 7492 | 920 | 7922 | 901 | 905 | 0 | 7888 | 0 | 2100 | 6819 | 7908 | 7816
2018-08-01 14:00 | 3995 | 0 | 0 | 0 | 179 | 89 | 282 | 7501 | 882 | 7920 | 901 | 905 | 0 | 7848 | 0 | 2100 | 6797 | 7906 | 7796
2018-08-01 14:30 | 2351 | 0 | 0 | 0 | 208 | 80 | 310 | 7447 | 833 | 7917 | 900 | 905 | 0 | 7700 | 0 | 2100 | 6784 | 7904 | 7669
2018-08-01 15:00 | 6642 | 0 | 0 | 0 | 240 | 140 | 456 | 7592 | 870 | 7915 | 901 | 905 | 0 | 7802 | 0 | 2100 | 6775 | 7902 | 7711
2018-08-01 15:30 | 6505 | 0 | 0 | 0 | 262 | 202 | 747 | 7678 | 861 | 7914 | 900 | 905 | 0 | 7969 | 0 | 2100 | 6765 | 7901 | 7824
2018-08-01 16:00 | 4814 | 0 | 0 | 0 | 284 | 190 | 538 | 7625 | 857 | 7915 | 901 | 905 | 0 | 7904 | 0 | 2100 | 6752 | 7901 | 7786
2018-08-01 16:30 | 6156 | 0 | 0 | 0 | 324 | 182 | 414 | 7649 | 854 | 7913 | 901 | 905 | 0 | 7880 | 0 | 2100 | 6741 | 7900 | 7773
2018-08-01 17:00 | 7556 | 0 | 0 | 0 | 314 | 202 | 543 | 7749 | 884 | 7910 | 901 | 905 | 0 | 8105 | 0 | 2100 | 6735 | 7897 | 7967
2018-08-01 17:30 | 5063 | 0 | 0 | 0 | 275 | 165 | 393 | 7716 | 853 | 7909 | 900 | 904 | 0 | 8068 | 0 | 2100 | 6726 | 7895 | 7964
2018-08-01 18:00 | 4830 | 0 | 0 | 0 | 292 | 188 | 439 | 7710 | 825 | 7908 | 900 | 904 | 0 | 8065 | 0 | 2100 | 6722 | 7894 | 7983
2018-08-01 18:30 | 2356 | 0 | 0 | 0 | 274 | 143 | 376 | 7602 | 819 | 7910 | 901 | 904 | 0 | 7880 | 0 | 2100 | 6722 | 7894 | 7823
2018-08-01 19:00 | 1678 | 0 | 0 | 0 | 273 | 110 | 305 | 7543 | 823 | 7909 | 900 | 905 | 0 | 7718 | 0 | 2100 | 6721 | 7895 | 7677
2018-08-01 19:30 | 540 | 0 | 0 | 0 | 277 | 86 | 307 | 7461 | 808 | 7909 | 900 | 905 | 0 | 7560 | 0 | 2100 | 6720 | 7896 | 7524
2018-08-01 20:00 | 175 | 0 | 0 | 0 | 255 | 191 | 816 | 7361 | 775 | 7912 | 902 | 907 | 0 | 7400 | 0 | 2100 | 6719 | 7899 | 7375
2018-08-01 20:30 | 51 | 0 | 0 | 0 | 222 | 307 | 1034 | 7211 | 761 | 7918 | 898 | 903 | 0 | 7258 | 0 | 2100 | 6718 | 7907 | 7248
2018-08-01 21:00 | 399 | 16 | 0 | 0 | 107 | 142 | 671 | 6888 | 919 | 7918 | 900 | 905 | 240 | 6925 | 0 | 2100 | 6717 | 7908 | 6922
2018-08-01 21:30 | 169 | 0 | 0 | 0 | 115 | 76 | 227 | 6841 | 944 | 7919 | 900 | 905 | 0 | 6814 | 0 | 2100 | 6716 | 7909 | 6815
2018-08-01 22:00 | 26 | 0 | 0 | 0 | 184 | 70 | 145 | 6831 | 916 | 7916 | 900 | 905 | 0 | 6768 | 0 | 2100 | 6716 | 7907 | 6753
2018-08-01 22:30 | 0 | 0 | 0 | 0 | 219 | 103 | 233 | 6723 | 938 | 7916 | 901 | 905 | 0 | 6714 | 0 | 2100 | 6716 | 7907 | 6687
2018-08-01 23:00 | 0 | 0 | 0 | 0 | 208 | 99 | 180 | 6659 | 918 | 7916 | 901 | 904 | 0 | 6611 | 0 | 2100 | 6714 | 7908 | 6580
2018-08-01 23:30 | 0 | 0 | 0 | 0 | 197 | 109 | 172 | 6619 | 940 | 7918 | 901 | 905 | 0 | 6561 | 0 | 2100 | 6714 | 7909 | 6523
2018-08-02 | 0 | 0 | 0 | 0 | 202 | 97 | 155 | 6549 | 1012 | 7919 | 901 | 906 | 0 | 6483 | 0 | 2100 | 6714 | 7909 | 6447
2018-08-02 00:30 | 0 | 0 | 0 | 0 | 194 | 71 | 132 | 6439 | 1011 | 7917 | 901 | 905 | 0 | 6426 | 0 | 2100 | 6712 | 7908 | 6400
2018-08-02 01:00 | 0 | 0 | 0 | 0 | 190 | 105 | 204 | 6467 | 991 | 7915 | 902 | 905 | 0 | 6341 | 0 | 2100 | 6712 | 7907 | 6324
2018-08-02 01:30 | 0 | 0 | 0 | 0 | 176 | 63 | 162 | 6398 | 1011 | 7914 | 902 | 905 | 0 | 6343 | 0 | 2100 | 6712 | 7906 | 6317
2018-08-02 02:00 | 0 | 0 | 0 | 0 | 193 | 100 | 269 | 6344 | 1030 | 7917 | 901 | 906 | 0 | 6309 | 0 | 2100 | 6712 | 7909 | 6313
2018-08-02 02:30 | 0 | 0 | 0 | 0 | 216 | 91 | 219 | 6280 | 965 | 7917 | 901 | 905 | 0 | 6263 | 0 | 2100 | 6711 | 7910 | 6289
2018-08-02 03:00 | 0 | 0 | 0 | 0 | 212 | 93 | 228 | 6249 | 952 | 7916 | 901 | 905 | 0 | 6220 | 0 | 2100 | 6711 | 7909 | 6237
2018-08-02 03:30 | 0 | 0 | 0 | 0 | 211 | 107 | 267 | 6271 | 971 | 7916 | 901 | 906 | 0 | 6167 | 0 | 2100 | 6711 | 7907 | 6188
2018-08-02 04:00 | 0 | 0 | 0 | 0 | 202 | 107 | 295 | 6407 | 1049 | 7914 | 901 | 905 | 0 | 6241 | 0 | 2100 | 6711 | 7907 | 6231
2018-08-02 04:30 | 0 | 0 | 0 | 0 | 189 | 82 | 213 | 6433 | 1105 | 7916 | 901 | 905 | 0 | 6316 | 0 | 2100 | 6711 | 7908 | 6283
2018-08-02 05:00 | 0 | 0 | 0 | 0 | 203 | 88 | 281 | 6375 | 1114 | 7916 | 901 | 905 | 0 | 6305 | 0 | 2100 | 6710 | 7908 | 6285
2018-08-02 05:30 | 0 | 0 | 0 | 0 | 206 | 86 | 213 | 6333 | 1133 | 7916 | 901 | 905 | 0 | 6260 | 0 | 2100 | 6710 | 7908 | 6248
2018-08-02 06:00 | 0 | 0 | 0 | 0 | 207 | 110 | 169 | 6234 | 1098 | 7915 | 901 | 906 | 0 | 6183 | 0 | 2100 | 6710 | 7907 | 6185
2018-08-02 06:30 | 0 | 0 | 0 | 0 | 210 | 77 | 172 | 6147 | 1070 | 7915 | 901 | 906 | 0 | 6116 | 0 | 2100 | 6711 | 7906 | 6125
2018-08-02 07:00 | 0 | 0 | 0 | 0 | 201 | 31 | 112 | 5968 | 965 | 7916 | 900 | 906 | 0 | 5950 | 0 | 2100 | 6707 | 7907 | 5994
2018-08-02 07:30 | 72 | 0 | 0 | 0 | 217 | 36 | 122 | 5922 | 981 | 7916 | 900 | 907 | 0 | 5860 | 0 | 2100 | 6708 | 7907 | 5926
2018-08-02 08:00 | 360 | 0 | 0 | 0 | 171 | 27 | 65 | 5900 | 982 | 7917 | 901 | 908 | 0 | 5851 | 0 | 2100 | 6707 | 7907 | 5922
2018-08-02 08:30 | 765 | 0 | 0 | 0 | 105 | 47 | 113 | 5973 | 1031 | 7917 | 900 | 907 | 0 | 5933 | 0 | 2100 | 6710 | 7907 | 5990
2018-08-02 09:00 | 1337 | 0 | 0 | 0 | 17 | 59 | 120 | 6072 | 1068 | 7917 | 901 | 906 | 0 | 6140 | 0 | 2100 | 6712 | 7909 | 6176
2018-08-02 09:30 | 2043 | 0 | 0 | 0 | 80 | 73 | 206 | 6351 | 1189 | 7917 | 901 | 906 | 0 | 6393 | 0 | 2100 | 6716 | 7908 | 6402
2018-08-02 10:00 | 2686 | 0 | 0 | 0 | 166 | 95 | 470 | 6558 | 1260 | 7918 | 901 | 905 | 0 | 6724 | 0 | 2100 | 6718 | 7908 | 6698
2018-08-02 10:30 | 3569 | 0 | 0 | 0 | 198 | 84 | 377 | 6659 | 1213 | 7918 | 900 | 905 | 0 | 6902 | 0 | 2100 | 6723 | 7907 | 6870
2018-08-02 11:00 | 3705 | 0 | 0 | 0 | 189 | 112 | 445 | 6783 | 1153 | 7917 | 901 | 905 | 0 | 7108 | 0 | 2100 | 6722 | 7906 | 7086
2018-08-02 11:30 | 1929 | 0 | 0 | 0 | 221 | 123 | 351 | 6676 | 1091 | 7920 | 900 | 905 | 0 | 6939 | 0 | 2100 | 6722 | 7908 | 6961
2018-08-02 12:00 | 3469 | 0 | 0 | 0 | 266 | 131 | 370 | 6689 | 1105 | 7912 | 900 | 905 | 0 | 6828 | 0 | 2100 | 6731 | 7902 | 6849
2018-08-02 12:30 | 6540 | 0 | 0 | 0 | 180 | 114 | 437 | 6959 | 1172 | 7911 | 901 | 905 | 0 | 7196 | 0 | 2100 | 6763 | 7900 | 7139
2018-08-02 13:00 | 7274 | 0 | 0 | 0 | 156 | 116 | 418 | 7134 | 1203 | 7910 | 900 | 906 | 0 | 7484 | 0 | 2100 | 6788 | 7897 | 7392
2018-08-02 13:30 | 7005 | 0 | 0 | 0 | 156 | 137 | 368 | 7219 | 1194 | 7908 | 900 | 905 | 0 | 7623 | 0 | 2100 | 6797 | 7895 | 7539
2018-08-02 14:00 | 6904 | 0 | 0 | 0 | 196 | 155 | 391 | 7248 | 1161 | 7908 | 900 | 905 | 0 | 7622 | 0 | 2100 | 6797 | 7895 | 7552
2018-08-02 14:30 | 7241 | 0 | 0 | 0 | 134 | 94 | 282 | 7385 | 1174 | 7905 | 900 | 904 | 0 | 7728 | 0 | 2100 | 6791 | 7891 | 7649
2018-08-02 15:00 | 6567 | 0 | 0 | 0 | 242 | 111 | 291 | 7455 | 1148 | 7902 | 900 | 905 | 0 | 7854 | 0 | 2100 | 6779 | 7887 | 7750
2018-08-02 15:30 | 7014 | 0 | 0 | 0 | 276 | 131 | 530 | 7567 | 1096 | 7899 | 901 | 904 | 0 | 7960 | 0 | 2100 | 6769 | 7884 | 7827
2018-08-02 16:00 | 7949 | 0 | 0 | 0 | 265 | 216 | 704 | 7719 | 1127 | 7894 | 901 | 905 | 0 | 8051 | 0 | 2100 | 6752 | 7880 | 7900
2018-08-02 16:30 | 7647 | 0 | 0 | 0 | 257 | 190 | 451 | 7713 | 1127 | 7892 | 901 | 905 | 0 | 8090 | 0 | 2100 | 6741 | 7877 | 7938
2018-08-02 17:00 | 7351 | 0 | 0 | 0 | 251 | 184 | 669 | 7737 | 1124 | 7888 | 900 | 905 | 0 | 8128 | 0 | 2100 | 6733 | 7874 | 7991
2018-08-02 17:30 | 6516 | 0 | 0 | 0 | 249 | 190 | 563 | 7717 | 1106 | 7889 | 901 | 904 | 0 | 8108 | 0 | 2100 | 6721 | 7874 | 8000
2018-08-02 18:00 | 5576 | 0 | 0 | 0 | 252 | 168 | 505 | 7705 | 1083 | 7888 | 900 | 904 | 0 | 8070 | 0 | 2100 | 6722 | 7872 | 7984
2018-08-02 18:30 | 4430 | 0 | 0 | 0 | 209 | 148 | 480 | 7630 | 1140 | 7886 | 900 | 905 | 0 | 8022 | 0 | 2100 | 6722 | 7871 | 7969
2018-08-02 19:00 | 2902 | 0 | 0 | 0 | 164 | 123 | 382 | 7397 | 1114 | 7888 | 901 | 905 | 0 | 7769 | 0 | 2100 | 6720 | 7872 | 7777
2018-08-02 19:30 | 1074 | 0 | 0 | 0 | 223 | 115 | 313 | 7307 | 1073 | 7887 | 900 | 905 | 0 | 7546 | 0 | 2100 | 6719 | 7872 | 7555
2018-08-02 20:00 | 1317 | 0 | 0 | 0 | 168 | 86 | 287 | 7235 | 1080 | 7885 | 901 | 905 | 0 | 7361 | 0 | 2100 | 6718 | 7871 | 7382
2018-08-02 20:30 | 991 | 0 | 0 | 0 | 169 | 87 | 336 | 7158 | 1119 | 7885 | 901 | 905 | 0 | 7285 | 0 | 2100 | 6717 | 7871 | 7284
2018-08-02 21:00 | 496 | 0 | 0 | 0 | 160 | 66 | 231 | 7080 | 1147 | 7883 | 901 | 905 | 0 | 7168 | 0 | 2100 | 6716 | 7871 | 7147
2018-08-02 21:30 | 131 | 12 | 0 | 0 | 189 | 52 | 143 | 6962 | 1243 | 7883 | 901 | 905 | 479 | 7020 | 0 | 2100 | 6715 | 7872 | 6988
2018-08-02 22:00 | 33 | 0 | 1 | 31 | 217 | 49 | 105 | 6885 | 1297 | 7884 | 900 | 905 | 0 | 6874 | 0 | 2100 | 6715 | 7873 | 6844
2018-08-02 22:30 | 0 | 0 | 0 | 0 | 192 | 64 | 156 | 6787 | 1264 | 7887 | 901 | 905 | 0 | 6770 | 0 | 2100 | 6714 | 7876 | 6728
2018-08-02 23:00 | 0 | 0 | 0 | 0 | 190 | 98 | 171 | 6772 | 1214 | 7890 | 901 | 905 | 0 | 6676 | 0 | 2100 | 6713 | 7879 | 6628
2018-08-02 23:30 | 0 | 0 | 0 | 0 | 192 | 110 | 176 | 6703 | 1196 | 7892 | 901 | 905 | 0 | 6634 | 0 | 2100 | 6713 | 7881 | 6579
2018-08-03 | 0 | 0 | 0 | 0 | 212 | 116 | 182 | 6628 | 1177 | 7892 | 901 | 905 | 0 | 6567 | 0 | 2100 | 6713 | 7882 | 6520
2018-08-03 00:30 | 0 | 0 | 0 | 0 | 211 | 109 | 186 | 6556 | 1096 | 7889 | 901 | 906 | 0 | 6491 | 0 | 2100 | 6712 | 7880 | 6465
2018-08-03 01:00 | 0 | 0 | 0 | 0 | 221 | 110 | 213 | 6535 | 1003 | 7890 | 901 | 905 | 0 | 6448 | 0 | 2100 | 6711 | 7880 | 6416
2018-08-03 01:30 | 0 | 0 | 0 | 0 | 204 | 97 | 202 | 6557 | 989 | 7891 | 901 | 905 | 0 | 6437 | 0 | 2100 | 6711 | 7881 | 6404
2018-08-03 02:00 | 0 | 0 | 0 | 0 | 192 | 88 | 162 | 6545 | 966 | 7892 | 901 | 905 | 0 | 6423 | 0 | 2100 | 6711 | 7882 | 6375
2018-08-03 02:30 | 0 | 0 | 0 | 0 | 187 | 61 | 148 | 6507 | 948 | 7892 | 901 | 906 | 0 | 6426 | 0 | 2100 | 6711 | 7882 | 6367
2018-08-03 03:00 | 0 | 0 | 0 | 0 | 195 | 63 | 154 | 6259 | 946 | 7892 | 901 | 905 | 0 | 6258 | 0 | 2100 | 6710 | 7883 | 6243
2018-08-03 03:30 | 0 | 0 | 0 | 0 | 143 | 58 | 120 | 6173 | 975 | 7891 | 901 | 906 | 0 | 6130 | 0 | 2100 | 6711 | 7883 | 6141
2018-08-03 04:00 | 0 | 0 | 0 | 0 | 162 | 73 | 148 | 6091 | 992 | 7893 | 901 | 906 | 0 | 6051 | 0 | 2100 | 6712 | 7884 | 6073
2018-08-03 04:30 | 0 | 0 | 0 | 0 | 192 | 91 | 224 | 6051 | 977 | 7894 | 901 | 905 | 0 | 5978 | 0 | 2100 | 6708 | 7885 | 6011
2018-08-03 05:00 | 0 | 0 | 0 | 0 | 183 | 85 | 147 | 6016 | 965 | 7895 | 900 | 905 | 0 | 5957 | 0 | 2100 | 6707 | 7886 | 5983
2018-08-03 05:30 | 0 | 0 | 0 | 0 | 185 | 70 | 148 | 5915 | 932 | 7898 | 900 | 908 | 0 | 5849 | 0 | 2100 | 6707 | 7887 | 5902
2018-08-03 06:00 | 0 | 0 | 0 | 0 | 163 | 79 | 173 | 5886 | 940 | 7899 | 901 | 907 | 0 | 5803 | 0 | 2100 | 6707 | 7887 | 5860
2018-08-03 06:30 | 0 | 0 | 0 | 0 | 189 | 66 | 140 | 5890 | 943 | 7898 | 901 | 907 | 0 | 5786 | 0 | 2100 | 6707 | 7886 | 5838
2018-08-03 07:00 | 0 | 0 | 0 | 0 | 207 | 59 | 145 | 5778 | 911 | 7897 | 901 | 906 | 0 | 5727 | 0 | 2100 | 6707 | 7886 | 5791
2018-08-03 07:30 | 26 | 0 | 0 | 0 | 185 | 68 | 142 | 5754 | 894 | 7899 | 901 | 906 | 0 | 5669 | 0 | 2100 | 6707 | 7887 | 5753
2018-08-03 08:00 | 318 | 0 | 0 | 0 | 228 | 37 | 98 | 5671 | 872 | 7900 | 901 | 907 | 0 | 5630 | 0 | 2100 | 6707 | 7889 | 5726
2018-08-03 08:30 | 803 | 0 | 0 | 0 | 8 | 27 | 61 | 5707 | 913 | 7901 | 901 | 906 | 0 | 5695 | 0 | 2100 | 6711 | 7890 | 5787
2018-08-03 09:00 | 1479 | 0 | 0 | 0 | 8 | 38 | 89 | 5853 | 955 | 7900 | 900 | 907 | 0 | 5920 | 0 | 2100 | 6713 | 7890 | 5991
2018-08-03 09:30 | 2419 | 0 | 0 | 0 | 13 | 62 | 197 | 6047 | 994 | 7899 | 902 | 906 | 0 | 6230 | 0 | 2100 | 6716 | 7890 | 6257
2018-08-03 10:00 | 1183 | 0 | 0 | 0 | 27 | 83 | 181 | 6137 | 1004 | 7902 | 902 | 905 | 0 | 6361 | 0 | 2100 | 6715 | 7891 | 6410
2018-08-03 10:30 | 2074 | 0 | 0 | 0 | 348 | 90 | 232 | 6109 | 1007 | 7898 | 901 | 905 | 0 | 6256 | 0 | 2100 | 6718 | 7888 | 6319
2018-08-03 11:00 | 4557 | 0 | 0 | 0 | 15 | 124 | 283 | 6414 | 1122 | 7895 | 901 | 905 | 0 | 6612 | 0 | 2100 | 6726 | 7885 | 6590
2018-08-03 11:30 | 5684 | 0 | 0 | 0 | 8 | 131 | 261 | 6643 | 1191 | 7892 | 901 | 905 | 0 | 6974 | 0 | 2100 | 6752 | 7882 | 6903
2018-08-03 12:00 | 6553 | 0 | 0 | 0 | 114 | 109 | 353 | 6967 | 1183 | 7890 | 901 | 905 | 0 | 7315 | 0 | 2100 | 6784 | 7877 | 7257
2018-08-03 12:30 | 7053 | 0 | 0 | 0 | 163 | 119 | 440 | 7110 | 1195 | 7888 | 900 | 905 | 0 | 7521 | 0 | 2100 | 6802 | 7874 | 7473
2018-08-03 13:00 | 5357 | 0 | 0 | 0 | 135 | 114 | 330 | 7172 | 1209 | 7889 | 900 | 905 | 0 | 7617 | 0 | 2100 | 6794 | 7873 | 7592
2018-08-03 13:30 | 7326 | 0 | 0 | 0 | 154 | 108 | 364 | 7257 | 1170 | 7885 | 900 | 905 | 0 | 7637 | 0 | 2100 | 6809 | 7871 | 7603
2018-08-03 14:00 | 6548 | 0 | 0 | 0 | 212 | 160 | 537 | 7379 | 1174 | 7882 | 901 | 905 | 0 | 7778 | 0 | 2100 | 6812 | 7868 | 7725
2018-08-03 14:30 | 2644 | 0 | 0 | 0 | 234 | 164 | 416 | 7244 | 1145 | 7881 | 900 | 905 | 0 | 7567 | 0 | 2100 | 6783 | 7866 | 7550
2018-08-03 15:00 | 5894 | 0 | 0 | 0 | 236 | 208 | 573 | 7315 | 1234 | 7879 | 900 | 905 | 0 | 7535 | 0 | 2100 | 6776 | 7865 | 7488
2018-08-03 15:30 | 4272 | 0 | 0 | 0 | 214 | 218 | 636 | 7320 | 1113 | 7876 | 900 | 905 | 0 | 7536 | 0 | 2100 | 6766 | 7862 | 7485
2018-08-03 16:00 | 7355 | 0 | 0 | 0 | 235 | 284 | 865 | 7436 | 996 | 7873 | 902 | 904 | 0 | 7622 | 0 | 2100 | 6759 | 7859 | 7511
2018-08-03 16:30 | 7397 | 0 | 0 | 0 | 228 | 319 | 795 | 7466 | 862 | 7870 | 899 | 904 | 0 | 7740 | 0 | 2100 | 6748 | 7858 | 7584
2018-08-03 17:00 | 6722 | 0 | 0 | 0 | 226 | 341 | 943 | 7458 | 739 | 7871 | 900 | 907 | 0 | 7725 | 0 | 2100 | 6740 | 7858 | 7591
2018-08-03 17:30 | 5424 | 0 | 0 | 0 | 234 | 283 | 717 | 7432 | 675 | 7872 | 900 | 905 | 0 | 7694 | 0 | 2100 | 6731 | 7857 | 7579
2018-08-03 18:00 | 5197 | 0 | 0 | 0 | 213 | 239 | 968 | 7401 | 626 | 7871 | 899 | 904 | 0 | 7636 | 0 | 2100 | 6723 | 7856 | 7546
2018-08-03 18:30 | 4678 | 0 | 0 | 0 | 212 | 271 | 1006 | 7381 | 588 | 7870 | 902 | 905 | 0 | 7634 | 0 | 2100 | 6724 | 7856 | 7551
2018-08-03 19:00 | 3671 | 0 | 0 | 0 | 218 | 229 | 785 | 7338 | 591 | 7870 | 900 | 904 | 0 | 7568 | 0 | 2100 | 6723 | 7856 | 7502
2018-08-03 19:30 | 1280 | 0 | 0 | 0 | 214 | 225 | 705 | 7212 | 587 | 7869 | 901 | 906 | 0 | 7418 | 0 | 2100 | 6721 | 7856 | 7368
2018-08-03 20:00 | 987 | 0 | 0 | 0 | 218 | 152 | 463 | 7135 | 558 | 7869 | 901 | 904 | 0 | 7171 | 0 | 2100 | 6719 | 7857 | 7147
2018-08-03 20:30 | 912 | 0 | 0 | 0 | 221 | 149 | 487 | 7139 | 554 | 7869 | 901 | 905 | 0 | 7173 | 0 | 2100 | 6719 | 7858 | 7137
2018-08-03 21:00 | 292 | 0 | 0 | 0 | 197 | 138 | 363 | 7041 | 525 | 7870 | 901 | 905 | 0 | 7055 | 0 | 2100 | 6718 | 7860 | 6992
2018-08-03 21:30 | 89 | 0 | 0 | 0 | 209 | 129 | 478 | 6949 | 501 | 7870 | 901 | 904 | 0 | 6915 | 0 | 2100 | 6718 | 7861 | 6859
2018-08-03 22:00 | 13 | 0 | 0 | 0 | 216 | 139 | 389 | 6905 | 436 | 7872 | 901 | 905 | 0 | 6811 | 0 | 2100 | 6717 | 7863 | 6753
2018-08-03 22:30 | 0 | 0 | 0 | 0 | 204 | 140 | 394 | 6862 | 379 | 7874 | 901 | 906 | 0 | 6773 | 0 | 2100 | 6716 | 7865 | 6712
2018-08-03 23:00 | 0 | 0 | 0 | 0 | 202 | 118 | 482 | 6817 | 355 | 7877 | 901 | 905 | 0 | 6723 | 0 | 2100 | 6716 | 7868 | 6665
2018-08-03 23:30 | 0 | 0 | 0 | 0 | 188 | 153 | 616 | 6818 | 345 | 7876 | 902 | 905 | 0 | 6708 | 0 | 2100 | 6715 | 7867 | 6657
2018-08-04 | 0 | 0 | 0 | 0 | 183 | 136 | 538 | 6788 | 323 | 7874 | 901 | 905 | 0 | 6713 | 0 | 2100 | 6715 | 7865 | 6661
2018-08-04 00:30 | 0 | 0 | 0 | 0 | 215 | 148 | 434 | 6770 | 299 | 7872 | 901 | 905 | 0 | 6667 | 0 | 2100 | 6714 | 7863 | 6632
2018-08-04 01:00 | 0 | 0 | 0 | 0 | 229 | 180 | 563 | 6758 | 314 | 7872 | 901 | 905 | 0 | 6667 | 0 | 2100 | 6714 | 7863 | 6626
2018-08-04 01:30 | 0 | 0 | 0 | 0 | 224 | 175 | 593 | 6728 | 319 | 7872 | 901 | 905 | 0 | 6656 | 0 | 2100 | 6713 | 7863 | 6610
2018-08-04 02:00 | 0 | 0 | 0 | 0 | 172 | 96 | 224 | 6528 | 324 | 7876 | 901 | 905 | 0 | 6507 | 0 | 2100 | 6713 | 7868 | 6460
2018-08-04 02:30 | 0 | 0 | 0 | 0 | 173 | 82 | 183 | 6428 | 322 | 7878 | 901 | 905 | 0 | 6329 | 0 | 2100 | 6713 | 7870 | 6300
2018-08-04 03:00 | 0 | 0 | 0 | 0 | 206 | 89 | 166 | 6334 | 322 | 7879 | 901 | 905 | 0 | 6224 | 0 | 2100 | 6713 | 7872 | 6198
2018-08-04 03:30 | 0 | 0 | 0 | 0 | 162 | 79 | 186 | 6231 | 326 | 7880 | 901 | 906 | 0 | 6132 | 0 | 2100 | 6712 | 7873 | 6111
2018-08-04 04:00 | 0 | 0 | 0 | 0 | 149 | 63 | 158 | 6119 | 343 | 7880 | 901 | 905 | 0 | 6027 | 0 | 2100 | 6712 | 7874 | 6021
2018-08-04 04:30 | 0 | 0 | 0 | 0 | 170 | 78 | 154 | 6031 | 352 | 7882 | 899 | 907 | 0 | 5925 | 0 | 2100 | 6710 | 7874 | 5936
2018-08-04 05:00 | 0 | 0 | 0 | 0 | 207 | 99 | 245 | 5955 | 356 | 7882 | 900 | 908 | 0 | 5858 | 0 | 2100 | 6711 | 7875 | 5879
2018-08-04 05:30 | 0 | 0 | 0 | 0 | 216 | 119 | 204 | 5817 | 368 | 7884 | 901 | 907 | 0 | 5757 | 0 | 2100 | 6711 | 7875 | 5817
2018-08-04 06:00 | 0 | 0 | 0 | 0 | 190 | 130 | 251 | 5747 | 372 | 7885 | 901 | 906 | 0 | 5642 | 0 | 2100 | 6710 | 7876 | 5734
2018-08-04 06:30 | 0 | 0 | 0 | 0 | 153 | 81 | 147 | 5575 | 382 | 7887 | 901 | 907 | 0 | 5569 | 0 | 2100 | 6712 | 7878 | 5662
2018-08-04 07:00 | 0 | 0 | 0 | 0 | 200 | 112 | 211 | 5493 | 396 | 7889 | 901 | 907 | 0 | 5453 | 0 | 2100 | 6709 | 7880 | 5575
2018-08-04 07:30 | 42 | 0 | 0 | 0 | 231 | 60 | 178 | 5440 | 393 | 7891 | 901 | 906 | 0 | 5351 | 0 | 2100 | 6708 | 7882 | 5501
2018-08-04 08:00 | 283 | 0 | 0 | 0 | 51 | 63 | 161 | 5400 | 418 | 7894 | 901 | 907 | 0 | 5326 | 0 | 2100 | 6710 | 7884 | 5477
2018-08-04 08:30 | 942 | 0 | 0 | 0 | 80 | 32 | 97 | 5478 | 441 | 7894 | 901 | 907 | 0 | 5452 | 0 | 2100 | 6714 | 7885 | 5590
2018-08-04 09:00 | 1715 | 0 | 0 | 0 | 21 | 76 | 209 | 5613 | 474 | 7893 | 901 | 906 | 0 | 5778 | 0 | 2100 | 6719 | 7885 | 5879
2018-08-04 09:30 | 2458 | 0 | 0 | 0 | 1 | 69 | 182 | 5759 | 499 | 7893 | 900 | 906 | 0 | 6029 | 0 | 2100 | 6728 | 7887 | 6103
2018-08-04 10:00 | 3304 | 0 | 0 | 0 | 4 | 95 | 223 | 5913 | 527 | 7895 | 901 | 906 | 0 | 6280 | 0 | 2100 | 6773 | 7888 | 6315
2018-08-04 10:30 | 4256 | 0 | 0 | 0 | 17 | 87 | 189 | 6133 | 573 | 7895 | 902 | 905 | 0 | 6535 | 0 | 2100 | 6814 | 7888 | 6537
2018-08-04 11:00 | 5094 | 0 | 0 | 0 | 1 | 95 | 205 | 6384 | 574 | 7894 | 901 | 905 | 0 | 6807 | 0 | 2100 | 6846 | 7886 | 6776
2018-08-04 11:30 | 5591 | 0 | 0 | 0 | 5 | 107 | 320 | 6623 | 528 | 7893 | 901 | 905 | 0 | 7051 | 0 | 2100 | 6872 | 7884 | 7003
2018-08-04 12:00 | 5886 | 0 | 0 | 0 | 117 | 110 | 271 | 6757 | 565 | 7892 | 901 | 905 | 0 | 7187 | 0 | 2100 | 6890 | 7882 | 7145
2018-08-04 12:30 | 6504 | 0 | 0 | 0 | 164 | 105 | 316 | 6870 | 567 | 7892 | 901 | 905 | 0 | 7265 | 0 | 2100 | 6898 | 7882 | 7219
2018-08-04 13:00 | 6841 | 0 | 0 | 0 | 211 | 147 | 683 | 6981 | 535 | 7893 | 901 | 905 | 0 | 7389 | 0 | 2100 | 6907 | 7881 | 7322
2018-08-04 13:30 | 7631 | 0 | 0 | 0 | 274 | 191 | 590 | 7063 | 488 | 7892 | 900 | 906 | 0 | 7452 | 0 | 2100 | 6908 | 7880 | 7363
2018-08-04 14:00 | 8204 | 0 | 0 | 0 | 261 | 219 | 521 | 7096 | 474 | 7889 | 900 | 905 | 0 | 7484 | 0 | 2100 | 6907 | 7878 | 7385
2018-08-04 14:30 | 8456 | 0 | 0 | 0 | 265 | 188 | 517 | 7154 | 484 | 7888 | 900 | 905 | 0 | 7540 | 0 | 2100 | 6893 | 7876 | 7414
2018-08-04 15:00 | 8388 | 0 | 0 | 0 | 262 | 204 | 490 | 7195 | 478 | 7887 | 900 | 905 | 0 | 7581 | 0 | 2100 | 6872 | 7875 | 7430
2018-08-04 15:30 | 8299 | 0 | 0 | 0 | 267 | 229 | 727 | 7219 | 475 | 7886 | 900 | 903 | 0 | 7585 | 0 | 2100 | 6855 | 7874 | 7423
2018-08-04 16:00 | 8106 | 0 | 0 | 0 | 262 | 230 | 699 | 7224 | 506 | 7886 | 900 | 904 | 0 | 7571 | 0 | 2100 | 6841 | 7874 | 7408
2018-08-04 16:30 | 7578 | 0 | 0 | 0 | 238 | 189 | 584 | 7272 | 512 | 7887 | 900 | 903 | 0 | 7612 | 0 | 2100 | 6822 | 7875 | 7449
2018-08-04 17:00 | 7137 | 0 | 0 | 0 | 246 | 235 | 573 | 7249 | 502 | 7886 | 898 | 905 | 0 | 7611 | 0 | 2100 | 6809 | 7873 | 7462
2018-08-04 17:30 | 6364 | 0 | 0 | 0 | 241 | 254 | 608 | 7234 | 482 | 7886 | 901 | 905 | 0 | 7552 | 0 | 2100 | 6795 | 7874 | 7436
2018-08-04 18:00 | 5635 | 0 | 0 | 0 | 253 | 199 | 637 | 7218 | 483 | 7886 | 900 | 905 | 0 | 7525 | 0 | 2100 | 6784 | 7874 | 7430
2018-08-04 18:30 | 4801 | 0 | 0 | 0 | 239 | 186 | 484 | 7197 | 486 | 7885 | 900 | 905 | 0 | 7491 | 0 | 2100 | 6774 | 7874 | 7411
2018-08-04 19:00 | 4093 | 0 | 0 | 0 | 262 | 187 | 751 | 7178 | 499 | 7884 | 900 | 905 | 0 | 7459 | 0 | 2100 | 6763 | 7873 | 7394
2018-08-04 19:30 | 3136 | 0 | 0 | 0 | 222 | 157 | 463 | 7168 | 468 | 7883 | 900 | 905 | 0 | 7433 | 0 | 2100 | 6752 | 7871 | 7385
2018-08-04 20:00 | 2297 | 0 | 0 | 0 | 254 | 147 | 478 | 7132 | 436 | 7881 | 901 | 905 | 0 | 7352 | 0 | 2100 | 6742 | 7869 | 7312
2018-08-04 20:30 | 1491 | 0 | 0 | 0 | 235 | 107 | 300 | 7088 | 425 | 7880 | 900 | 905 | 0 | 7265 | 0 | 2100 | 6731 | 7869 | 7243
2018-08-04 21:00 | 486 | 0 | 0 | 0 | 235 | 118 | 393 | 6986 | 408 | 7879 | 901 | 905 | 0 | 7074 | 0 | 2100 | 6721 | 7869 | 7028
2018-08-04 21:30 | 205 | 0 | 0 | 0 | 207 | 74 | 208 | 6829 | 415 | 7879 | 900 | 905 | 0 | 6841 | 0 | 2100 | 6722 | 7871 | 6782
2018-08-04 22:00 | 22 | 0 | 0 | 0 | 187 | 83 | 147 | 6675 | 401 | 7881 | 901 | 905 | 0 | 6631 | 0 | 2100 | 6722 | 7872 | 6565
2018-08-04 22:30 | 0 | 0 | 0 | 0 | 178 | 106 | 162 | 6567 | 388 | 7880 | 901 | 906 | 0 | 6477 | 0 | 2100 | 6721 | 7873 | 6421
2018-08-04 23:00 | 0 | 0 | 0 | 0 | 194 | 110 | 243 | 6400 | 388 | 7881 | 902 | 905 | 0 | 6383 | 0 | 2100 | 6720 | 7874 | 6328
2018-08-04 23:30 | 0 | 0 | 0 | 0 | 196 | 93 | 236 | 6233 | 407 | 7883 | 901 | 905 | 0 | 6185 | 0 | 2100 | 6720 | 7876 | 6170
2018-08-05 | 0 | 0 | 0 | 0 | 164 | 88 | 193 | 6193 | 434 | 7882 | 901 | 905 | 0 | 6087 | 0 | 2100 | 6719 | 7876 | 6087
2018-08-05 00:30 | 0 | 0 | 0 | 0 | 158 | 86 | 156 | 6124 | 449 | 7883 | 902 | 905 | 0 | 6033 | 0 | 2100 | 6718 | 7876 | 6035
2018-08-05 01:00 | 0 | 0 | 0 | 0 | 169 | 89 | 201 | 6002 | 456 | 7883 | 900 | 906 | 0 | 5944 | 0 | 2100 | 6717 | 7876 | 5961
2018-08-05 01:30 | 0 | 0 | 0 | 0 | 203 | 71 | 166 | 5890 | 470 | 7885 | 901 | 908 | 0 | 5825 | 0 | 2100 | 6717 | 7877 | 5871
2018-08-05 02:00 | 0 | 0 | 0 | 0 | 212 | 60 | 127 | 5795 | 471 | 7888 | 901 | 906 | 0 | 5728 | 0 | 2100 | 6716 | 7879 | 5793
2018-08-05 02:30 | 0 | 0 | 0 | 0 | 172 | 59 | 163 | 5718 | 475 | 7888 | 901 | 906 | 0 | 5644 | 0 | 2100 | 6716 | 7879 | 5722
2018-08-05 03:00 | 0 | 0 | 0 | 0 | 210 | 59 | 131 | 5655 | 472 | 7887 | 901 | 906 | 0 | 5566 | 0 | 2100 | 6716 | 7878 | 5664
2018-08-05 03:30 | 0 | 0 | 0 | 0 | 123 | 55 | 124 | 5626 | 483 | 7888 | 901 | 906 | 0 | 5532 | 0 | 2100 | 6716 | 7879 | 5635
2018-08-05 04:00 | 0 | 0 | 0 | 0 | 179 | 69 | 149 | 5608 | 487 | 7887 | 900 | 907 | 0 | 5538 | 0 | 2100 | 6715 | 7878 | 5650
2018-08-05 04:30 | 0 | 0 | 0 | 0 | 186 | 49 | 125 | 5576 | 495 | 7887 | 901 | 907 | 0 | 5526 | 0 | 2100 | 6716 | 7879 | 5657
2018-08-05 05:00 | 0 | 0 | 0 | 0 | 30 | 88 | 235 | 5566 | 518 | 7891 | 901 | 907 | 0 | 5542 | 0 | 2100 | 6715 | 7883 | 5688
2018-08-05 05:30 | 0 | 0 | 0 | 0 | 194 | 101 | 221 | 5618 | 521 | 7889 | 901 | 906 | 0 | 5552 | 0 | 2100 | 6715 | 7880 | 5707
2018-08-05 06:00 | 0 | 0 | 0 | 0 | 72 | 70 | 173 | 5581 | 545 | 7892 | 901 | 906 | 0 | 5578 | 0 | 2100 | 6715 | 7883 | 5727
2018-08-05 06:30 | 0 | 0 | 0 | 0 | 209 | 138 | 260 | 5697 | 548 | 7892 | 901 | 906 | 0 | 5591 | 0 | 2100 | 6715 | 7883 | 5744
2018-08-05 07:00 | 0 | 0 | 0 | 0 | 173 | 77 | 178 | 5706 | 578 | 7893 | 901 | 906 | 0 | 5696 | 0 | 2100 | 6715 | 7884 | 5811
2018-08-05 07:30 | 3 | 0 | 0 | 0 | 129 | 76 | 210 | 5718 | 570 | 7896 | 901 | 906 | 0 | 5664 | 0 | 2100 | 6715 | 7886 | 5795
2018-08-05 08:00 | 53 | 0 | 0 | 0 | 198 | 88 | 299 | 5816 | 602 | 7896 | 901 | 906 | 0 | 5740 | 0 | 2100 | 6715 | 7888 | 5849
2018-08-05 08:30 | 178 | 0 | 0 | 0 | 178 | 84 | 221 | 6010 | 627 | 7894 | 900 | 907 | 0 | 5850 | 0 | 2100 | 6714 | 7886 | 5929
2018-08-05 09:00 | 572 | 0 | 0 | 0 | 173 | 128 | 462 | 6345 | 701 | 7894 | 901 | 906 | 0 | 6113 | 0 | 2100 | 6715 | 7887 | 6125
2018-08-05 09:30 | 609 | 0 | 0 | 0 | 194 | 130 | 414 | 6410 | 704 | 7897 | 902 | 905 | 0 | 6334 | 0 | 2100 | 6715 | 7889 | 6303
2018-08-05 10:00 | 998 | 0 | 0 | 0 | 135 | 141 | 695 | 6439 | 718 | 7900 | 902 | 906 | 0 | 6407 | 0 | 2100 | 6715 | 7891 | 6382
2018-08-05 10:30 | 2335 | 0 | 0 | 0 | 156 | 177 | 680 | 6407 | 744 | 7901 | 901 | 906 | 0 | 6483 | 0 | 2100 | 6719 | 7893 | 6452
2018-08-05 11:00 | 4194 | 0 | 0 | 0 | 155 | 223 | 562 | 6474 | 793 | 7900 | 900 | 906 | 0 | 6690 | 0 | 2100 | 6729 | 7891 | 6634
2018-08-05 11:30 | 5537 | 0 | 0 | 0 | 152 | 203 | 829 | 6528 | 794 | 7898 | 901 | 905 | 0 | 6826 | 0 | 2100 | 6763 | 7890 | 6779
2018-08-05 12:00 | 6684 | 0 | 1 | 31 | 141 | 191 | 637 | 6609 | 805 | 7896 | 900 | 905 | 0 | 6976 | 0 | 2100 | 6795 | 7888 | 6942
2018-08-05 12:30 | 1316 | 12 | 6 | 13 | 175 | 140 | 383 | 6507 | 789 | 7904 | 901 | 905 | 240 | 6844 | 0 | 2100 | 6769 | 7894 | 6873
2018-08-05 13:00 | 5881 | 4 | 2 | 12 | 279 | 153 | 382 | 6474 | 878 | 7905 | 901 | 905 | 240 | 6683 | 0 | 2100 | 6803 | 7898 | 6693
2018-08-05 13:30 | 7586 | 0 | 0 | 0 | 138 | 115 | 333 | 6690 | 859 | 7904 | 901 | 905 | 0 | 7031 | 0 | 2100 | 6829 | 7895 | 6960
2018-08-05 14:00 | 5865 | 0 | 0 | 0 | 135 | 145 | 638 | 6730 | 812 | 7905 | 901 | 904 | 0 | 7135 | 0 | 2100 | 6831 | 7894 | 7088
2018-08-05 14:30 | 7171 | 0 | 0 | 0 | 166 | 125 | 383 | 6824 | 830 | 7904 | 901 | 905 | 0 | 7228 | 0 | 2100 | 6832 | 7893 | 7165
2018-08-05 15:00 | 7655 | 0 | 0 | 0 | 145 | 130 | 306 | 6892 | 828 | 7903 | 901 | 905 | 0 | 7328 | 0 | 2100 | 6828 | 7891 | 7252
2018-08-05 15:30 | 7201 | 0 | 0 | 0 | 79 | 120 | 280 | 6965 | 843 | 7900 | 901 | 905 | 0 | 7439 | 0 | 2100 | 6820 | 7888 | 7341
2018-08-05 16:00 | 2243 | 0 | 0 | 0 | 217 | 104 | 329 | 6894 | 801 | 7900 | 900 | 905 | 0 | 7302 | 0 | 2100 | 6804 | 7888 | 7268
2018-08-05 16:30 | 2006 | 0 | 2 | 19 | 2 | 199 | 694 | 6758 | 816 | 7901 | 901 | 905 | 0 | 7052 | 0 | 2100 | 6794 | 7890 | 7069
2018-08-05 17:00 | 1743 | 0 | 1 | 14 | 12 | 228 | 503 | 6674 | 845 | 7901 | 900 | 905 | 0 | 6825 | 0 | 2100 | 6784 | 7892 | 6875
2018-08-05 17:30 | 1464 | 0 | 0 | 0 | 13 | 161 | 346 | 6664 | 863 | 7903 | 901 | 905 | 0 | 6783 | 0 | 2100 | 6782 | 7893 | 6815
2018-08-05 18:00 | 4268 | 0 | 0 | 0 | 11 | 125 | 263 | 6743 | 877 | 7901 | 901 | 905 | 0 | 6901 | 0 | 2100 | 6781 | 7892 | 6903
2018-08-05 18:30 | 4171 | 0 | 0 | 0 | 323 | 163 | 373 | 6895 | 847 | 7902 | 901 | 904 | 0 | 7154 | 0 | 2100 | 6778 | 7892 | 7099
2018-08-05 19:00 | 3239 | 0 | 0 | 0 | 308 | 167 | 458 | 6913 | 765 | 7904 | 901 | 905 | 0 | 7158 | 0 | 2100 | 6773 | 7893 | 7100
2018-08-05 19:30 | 3133 | 0 | 0 | 0 | 4 | 217 | 546 | 6854 | 843 | 7905 | 901 | 904 | 0 | 7143 | 0 | 2100 | 6765 | 7895 | 7103
2018-08-05 20:00 | 2213 | 0 | 0 | 0 | 327 | 143 | 334 | 6863 | 791 | 7907 | 901 | 904 | 0 | 7094 | 0 | 2100 | 6756 | 7897 | 7071
2018-08-05 20:30 | 1385 | 0 | 0 | 0 | 283 | 105 | 306 | 6849 | 715 | 7910 | 900 | 905 | 0 | 7031 | 0 | 2100 | 6743 | 7900 | 7022
2018-08-05 21:00 | 473 | 0 | 0 | 0 | 266 | 76 | 199 | 6766 | 699 | 7914 | 901 | 905 | 0 | 6865 | 0 | 2100 | 6732 | 7904 | 6834
2018-08-05 21:30 | 196 | 0 | 0 | 0 | 237 | 66 | 129 | 6662 | 681 | 7917 | 901 | 905 | 0 | 6662 | 0 | 2100 | 6721 | 7908 | 6631
2018-08-05 22:00 | 21 | 0 | 0 | 0 | 236 | 138 | 225 | 6479 | 708 | 7919 | 901 | 905 | 0 | 6494 | 0 | 2100 | 6723 | 7911 | 6481
2018-08-05 22:30 | 0 | 0 | 0 | 0 | 224 | 73 | 200 | 6376 | 699 | 7924 | 902 | 905 | 0 | 6332 | 0 | 2100 | 6722 | 7917 | 6343
2018-08-05 23:00 | 0 | 0 | 0 | 0 | 339 | 183 | 445 | 6285 | 732 | 7930 | 901 | 905 | 0 | 6231 | 0 | 2100 | 6721 | 7922 | 6256
2018-08-05 23:30 | 0 | 0 | 0 | 0 | 335 | 148 | 400 | 6247 | 804 | 7932 | 901 | 906 | 0 | 6191 | 0 | 2100 | 6721 | 7924 | 6237
2018-08-06 | 0 | 0 | 0 | 0 | 294 | 164 | 329 | 6180 | 836 | 7933 | 901 | 906 | 0 | 6142 | 0 | 2100 | 6721 | 7925 | 6184
2018-08-06 00:30 | 0 | 0 | 0 | 0 | 265 | 158 | 464 | 6105 | 833 | 7932 | 902 | 906 | 0 | 6060 | 0 | 2100 | 6720 | 7924 | 6117
2018-08-06 01:00 | 0 | 0 | 0 | 0 | 233 | 94 | 229 | 6061 | 828 | 7934 | 901 | 906 | 0 | 6014 | 0 | 2100 | 6720 | 7925 | 6065
2018-08-06 01:30 | 0 | 0 | 0 | 0 | 233 | 96 | 165 | 6040 | 820 | 7935 | 900 | 906 | 0 | 5953 | 0 | 2100 | 6719 | 7925 | 6014
2018-08-06 02:00 | 0 | 0 | 0 | 0 | 236 | 90 | 256 | 6061 | 825 | 7936 | 900 | 906 | 0 | 5968 | 0 | 2100 | 6719 | 7926 | 6024
2018-08-06 02:30 | 0 | 0 | 0 | 0 | 299 | 62 | 140 | 6054 | 840 | 7936 | 902 | 905 | 0 | 6004 | 0 | 2100 | 6718 | 7926 | 6060
2018-08-06 03:00 | 0 | 0 | 0 | 0 | 302 | 123 | 375 | 5979 | 859 | 7935 | 901 | 906 | 0 | 5968 | 0 | 2100 | 6719 | 7925 | 6039
2018-08-06 03:30 | 0 | 0 | 0 | 0 | 228 | 83 | 237 | 5910 | 846 | 7935 | 900 | 908 | 0 | 5883 | 0 | 2100 | 6718 | 7925 | 5956
2018-08-06 04:00 | 0 | 0 | 0 | 0 | 194 | 85 | 170 | 5851 | 828 | 7935 | 901 | 907 | 0 | 5800 | 0 | 2100 | 6717 | 7925 | 5872
2018-08-06 04:30 | 0 | 0 | 0 | 0 | 231 | 83 | 165 | 5782 | 825 | 7936 | 901 | 906 | 0 | 5732 | 0 | 2100 | 6717 | 7927 | 5812
2018-08-06 05:00 | 0 | 0 | 0 | 0 | 263 | 63 | 141 | 5723 | 814 | 7938 | 901 | 906 | 0 | 5652 | 0 | 2100 | 6717 | 7928 | 5748
2018-08-06 05:30 | 0 | 0 | 0 | 0 | 231 | 83 | 151 | 5706 | 812 | 7939 | 901 | 906 | 0 | 5603 | 0 | 2100 | 6716 | 7929 | 5705
2018-08-06 06:00 | 0 | 0 | 0 | 0 | 183 | 44 | 100 | 5651 | 810 | 7939 | 901 | 907 | 0 | 5569 | 0 | 2100 | 6716 | 7929 | 5669
2018-08-06 06:30 | 0 | 0 | 0 | 0 | 226 | 45 | 119 | 5598 | 798 | 7940 | 901 | 906 | 0 | 5515 | 0 | 2100 | 6716 | 7930 | 5628
2018-08-06 07:00 | 0 | 0 | 0 | 0 | 247 | 41 | 87 | 5520 | 777 | 7942 | 901 | 906 | 0 | 5446 | 0 | 2100 | 6715 | 7932 | 5581
2018-08-06 07:30 | 31 | 0 | 0 | 0 | 254 | 58 | 132 | 5460 | 762 | 7944 | 901 | 906 | 0 | 5384 | 0 | 2100 | 6715 | 7933 | 5540
2018-08-06 08:00 | 263 | 0 | 0 | 0 | 286 | 83 | 165 | 5450 | 764 | 7945 | 901 | 906 | 0 | 5366 | 0 | 2100 | 6716 | 7935 | 5531
2018-08-06 08:30 | 975 | 0 | 0 | 0 | 347 | 73 | 161 | 5533 | 826 | 7948 | 901 | 906 | 0 | 5501 | 0 | 2100 | 6722 | 7937 | 5625
2018-08-06 09:00 | 1699 | 0 | 0 | 0 | 11 | 102 | 250 | 5630 | 865 | 7949 | 901 | 906 | 0 | 5760 | 0 | 2100 | 6738 | 7939 | 5841
2018-08-06 09:30 | 2446 | 0 | 0 | 0 | 29 | 68 | 158 | 5734 | 872 | 7950 | 900 | 906 | 0 | 6005 | 0 | 2100 | 6789 | 7941 | 6067
2018-08-06 10:00 | 3263 | 0 | 0 | 0 | 9 | 95 | 200 | 5894 | 899 | 7949 | 901 | 906 | 0 | 6245 | 0 | 2100 | 6834 | 7941 | 6291
2018-08-06 10:30 | 4158 | 0 | 0 | 0 | 20 | 79 | 260 | 6125 | 943 | 7950 | 901 | 906 | 0 | 6514 | 0 | 2100 | 6878 | 7942 | 6538
2018-08-06 11:00 | 5030 | 0 | 0 | 0 | 6 | 113 | 223 | 6293 | 954 | 7950 | 901 | 905 | 0 | 6740 | 0 | 2100 | 6916 | 7941 | 6734
2018-08-06 11:30 | 5845 | 0 | 0 | 0 | 8 | 109 | 240 | 6493 | 964 | 7950 | 901 | 905 | 0 | 6946 | 0 | 2100 | 6940 | 7940 | 6926
2018-08-06 12:00 | 6594 | 0 | 0 | 0 | 74 | 88 | 273 | 6711 | 933 | 7947 | 901 | 905 | 0 | 7167 | 0 | 2100 | 6959 | 7937 | 7138
2018-08-06 12:30 | 7217 | 0 | 0 | 0 | 140 | 97 | 271 | 6834 | 900 | 7946 | 901 | 905 | 0 | 7331 | 0 | 2100 | 6965 | 7935 | 7300
2018-08-06 13:00 | 7749 | 0 | 0 | 0 | 20 | 115 | 333 | 6911 | 824 | 7945 | 900 | 906 | 0 | 7447 | 0 | 2100 | 6964 | 7933 | 7400
2018-08-06 13:30 | 8288 | 0 | 0 | 0 | 99 | 126 | 391 | 7052 | 788 | 7943 | 900 | 905 | 0 | 7543 | 0 | 2100 | 6959 | 7931 | 7488
2018-08-06 14:00 | 7264 | 0 | 0 | 0 | 99 | 119 | 310 | 7108 | 748 | 7941 | 900 | 905 | 0 | 7594 | 0 | 2100 | 6943 | 7929 | 7530
2018-08-06 14:30 | 7606 | 0 | 0 | 0 | 272 | 134 | 467 | 7144 | 644 | 7940 | 900 | 905 | 0 | 7550 | 0 | 2100 | 6918 | 7929 | 7462
2018-08-06 15:00 | 8887 | 0 | 0 | 0 | 312 | 186 | 508 | 7201 | 583 | 7939 | 901 | 904 | 0 | 7640 | 0 | 2100 | 6897 | 7928 | 7491
2018-08-06 15:30 | 8811 | 0 | 0 | 0 | 324 | 190 | 524 | 7222 | 593 | 7938 | 901 | 904 | 0 | 7675 | 0 | 2100 | 6879 | 7926 | 7506
2018-08-06 16:00 | 8106 | 0 | 0 | 0 | 279 | 174 | 566 | 7272 | 595 | 7935 | 900 | 904 | 0 | 7707 | 0 | 2100 | 6860 | 7924 | 7531
2018-08-06 16:30 | 7822 | 0 | 0 | 0 | 314 | 211 | 695 | 7273 | 555 | 7935 | 900 | 904 | 0 | 7675 | 0 | 2100 | 6848 | 7923 | 7519
2018-08-06 17:00 | 7079 | 0 | 0 | 0 | 303 | 189 | 651 | 7272 | 544 | 7935 | 901 | 905 | 0 | 7672 | 0 | 2100 | 6828 | 7922 | 7532
2018-08-06 17:30 | 6652 | 0 | 0 | 0 | 304 | 191 | 480 | 7292 | 547 | 7933 | 900 | 905 | 0 | 7663 | 0 | 2100 | 6812 | 7921 | 7546
2018-08-06 18:00 | 6039 | 0 | 0 | 0 | 293 | 179 | 449 | 7306 | 532 | 7932 | 901 | 905 | 0 | 7678 | 0 | 2100 | 6797 | 7921 | 7576
2018-08-06 18:30 | 5181 | 0 | 0 | 0 | 289 | 142 | 390 | 7294 | 522 | 7932 | 901 | 905 | 0 | 7662 | 0 | 2100 | 6785 | 7920 | 7586
2018-08-06 19:00 | 4357 | 0 | 0 | 0 | 298 | 142 | 387 | 7277 | 538 | 7932 | 901 | 904 | 0 | 7648 | 0 | 2100 | 6775 | 7920 | 7591
2018-08-06 19:30 | 3473 | 0 | 0 | 0 | 291 | 142 | 293 | 7267 | 545 | 7931 | 901 | 904 | 0 | 7615 | 0 | 2100 | 6761 | 7919 | 7575
2018-08-06 20:00 | 2594 | 0 | 0 | 0 | 312 | 134 | 357 | 7230 | 549 | 7931 | 900 | 903 | 0 | 7543 | 0 | 2100 | 6749 | 7919 | 7523
2018-08-06 20:30 | 1647 | 0 | 0 | 0 | 261 | 82 | 268 | 7220 | 545 | 7930 | 900 | 905 | 0 | 7449 | 0 | 2100 | 6739 | 7918 | 7461
2018-08-06 21:00 | 320 | 0 | 0 | 0 | 240 | 67 | 169 | 7123 | 541 | 7930 | 901 | 905 | 0 | 7237 | 0 | 2100 | 6722 | 7920 | 7196
2018-08-06 21:30 | 156 | 0 | 0 | 0 | 204 | 66 | 132 | 6947 | 524 | 7931 | 900 | 905 | 0 | 6965 | 0 | 2100 | 6723 | 7922 | 6900
2018-08-06 22:00 | 25 | 0 | 0 | 0 | 177 | 88 | 151 | 6783 | 513 | 7930 | 901 | 905 | 0 | 6742 | 0 | 2100 | 6722 | 7923 | 6679
2018-08-06 22:30 | 0 | 0 | 0 | 0 | 170 | 68 | 146 | 6666 | 551 | 7933 | 901 | 905 | 0 | 6604 | 0 | 2100 | 6721 | 7926 | 6537
2018-08-06 23:00 | 0 | 0 | 0 | 0 | 198 | 62 | 184 | 6519 | 554 | 7936 | 901 | 905 | 0 | 6466 | 0 | 2100 | 6720 | 7929 | 6403
2018-08-06 23:30 | 0 | 0 | 0 | 0 | 215 | 78 | 188 | 6408 | 551 | 7936 | 902 | 905 | 0 | 6322 | 0 | 2100 | 6720 | 7930 | 6289
2018-08-07 | 0 | 0 | 0 | 0 | 214 | 141 | 230 | 6249 | 555 | 7936 | 901 | 906 | 0 | 6200 | 0 | 2100 | 6719 | 7930 | 6198
2018-08-07 00:30 | 0 | 0 | 0 | 0 | 184 | 115 | 221 | 6257 | 567 | 7936 | 901 | 906 | 0 | 6146 | 0 | 2100 | 6715 | 7929 | 6167
2018-08-07 01:00 | 0 | 0 | 0 | 0 | 216 | 130 | 269 | 6102 | 568 | 7935 | 901 | 906 | 0 | 6074 | 0 | 2100 | 6715 | 7928 | 6084
2018-08-07 01:30 | 0 | 0 | 0 | 0 | 214 | 117 | 209 | 5976 | 539 | 7935 | 900 | 906 | 0 | 5927 | 0 | 2100 | 6715 | 7927 | 5983
2018-08-07 02:00 | 0 | 0 | 0 | 0 | 80 | 42 | 105 | 5952 | 577 | 7937 | 900 | 909 | 0 | 5849 | 0 | 2100 | 6715 | 7928 | 5896
2018-08-07 02:30 | 0 | 0 | 0 | 0 | 151 | 47 | 117 | 5866 | 590 | 7936 | 901 | 907 | 0 | 5780 | 0 | 2100 | 6715 | 7928 | 5828
2018-08-07 03:00 | 0 | 0 | 0 | 0 | 168 | 77 | 174 | 5816 | 588 | 7936 | 901 | 906 | 0 | 5720 | 0 | 2100 | 6714 | 7928 | 5780
2018-08-07 03:30 | 0 | 0 | 0 | 0 | 209 | 67 | 133 | 5783 | 583 | 7936 | 901 | 906 | 0 | 5682 | 0 | 2100 | 6714 | 7928 | 5754
2018-08-07 04:00 | 0 | 0 | 0 | 0 | 242 | 58 | 129 | 5675 | 583 | 7936 | 901 | 906 | 0 | 5606 | 0 | 2100 | 6714 | 7927 | 5696
2018-08-07 04:30 | 0 | 0 | 0 | 0 | 286 | 53 | 127 | 5611 | 589 | 7935 | 901 | 906 | 0 | 5525 | 0 | 2100 | 6713 | 7926 | 5637
2018-08-07 05:00 | 0 | 0 | 0 | 0 | 163 | 48 | 95 | 5569 | 601 | 7934 | 901 | 907 | 0 | 5466 | 0 | 2100 | 6713 | 7925 | 5582
2018-08-07 05:30 | 0 | 0 | 0 | 0 | 234 | 101 | 161 | 5544 | 601 | 7934 | 901 | 906 | 0 | 5451 | 0 | 2100 | 6713 | 7926 | 5573
2018-08-07 06:00 | 0 | 0 | 0 | 0 | 219 | 50 | 107 | 5492 | 590 | 7935 | 901 | 906 | 0 | 5405 | 0 | 2100 | 6713 | 7926 | 5541
2018-08-07 06:30 | 0 | 0 | 0 | 0 | 260 | 54 | 162 | 5467 | 590 | 7936 | 901 | 906 | 0 | 5368 | 0 | 2100 | 6712 | 7926 | 5511
2018-08-07 07:00 | 0 | 0 | 0 | 0 | 193 | 65 | 152 | 5396 | 590 | 7936 | 901 | 907 | 0 | 5325 | 0 | 2100 | 6712 | 7926 | 5475
2018-08-07 07:30 | 29 | 0 | 0 | 0 | 223 | 71 | 186 | 5400 | 596 | 7936 | 901 | 907 | 0 | 5293 | 0 | 2100 | 6712 | 7927 | 5459
2018-08-07 08:00 | 213 | 0 | 0 | 0 | 142 | 52 | 145 | 5378 | 604 | 7936 | 901 | 907 | 0 | 5297 | 0 | 2100 | 6712 | 7927 | 5458
2018-08-07 08:30 | 933 | 0 | 0 | 0 | 39 | 41 | 147 | 5473 | 640 | 7938 | 901 | 906 | 0 | 5455 | 0 | 2100 | 6718 | 7929 | 5593
2018-08-07 09:00 | 1653 | 0 | 0 | 0 | 13 | 72 | 182 | 5537 | 660 | 7938 | 901 | 906 | 0 | 5740 | 0 | 2100 | 6727 | 7931 | 5857
2018-08-07 09:30 | 2443 | 0 | 0 | 0 | 14 | 84 | 186 | 5684 | 683 | 7938 | 900 | 906 | 0 | 6002 | 0 | 2100 | 6772 | 7931 | 6093
2018-08-07 10:00 | 3309 | 0 | 0 | 0 | 27 | 92 | 193 | 5889 | 708 | 7937 | 901 | 905 | 0 | 6249 | 0 | 2100 | 6819 | 7932 | 6312
2018-08-07 10:30 | 4182 | 0 | 0 | 0 | 31 | 99 | 267 | 6102 | 742 | 7936 | 901 | 905 | 0 | 6489 | 0 | 2100 | 6862 | 7930 | 6521
2018-08-07 11:00 | 5031 | 0 | 0 | 0 | 354 | 94 | 249 | 6389 | 792 | 7935 | 901 | 905 | 0 | 6781 | 0 | 2100 | 6900 | 7928 | 6769
2018-08-07 11:30 | 5836 | 0 | 0 | 0 | 156 | 95 | 412 | 6645 | 813 | 7931 | 901 | 905 | 0 | 7057 | 0 | 2100 | 6923 | 7923 | 7039
2018-08-07 12:00 | 6541 | 0 | 0 | 0 | 109 | 106 | 274 | 6852 | 796 | 7929 | 901 | 905 | 0 | 7257 | 0 | 2100 | 6937 | 7920 | 7229
2018-08-07 12:30 | 7171 | 0 | 0 | 0 | 217 | 144 | 386 | 6974 | 775 | 7929 | 900 | 905 | 0 | 7412 | 0 | 2100 | 6949 | 7919 | 7373
2018-08-07 13:00 | 7725 | 0 | 0 | 0 | 192 | 109 | 281 | 7114 | 711 | 7926 | 900 | 905 | 0 | 7554 | 0 | 2100 | 6951 | 7915 | 7502
2018-08-07 13:30 | 8088 | 0 | 0 | 0 | 151 | 101 | 308 | 7224 | 700 | 7922 | 900 | 905 | 0 | 7705 | 0 | 2100 | 6947 | 7912 | 7632
2018-08-07 14:00 | 8178 | 0 | 0 | 0 | 190 | 106 | 285 | 7310 | 681 | 7921 | 901 | 905 | 0 | 7789 | 0 | 2100 | 6933 | 7909 | 7705
2018-08-07 14:30 | 7861 | 0 | 0 | 0 | 158 | 120 | 292 | 7367 | 679 | 7919 | 900 | 905 | 0 | 7821 | 0 | 2100 | 6911 | 7907 | 7729
2018-08-07 15:00 | 9144 | 0 | 0 | 0 | 189 | 140 | 435 | 7426 | 653 | 7919 | 900 | 904 | 0 | 7882 | 0 | 2100 | 6887 | 7906 | 7763
2018-08-07 15:30 | 9710 | 0 | 0 | 0 | 262 | 203 | 536 | 7521 | 655 | 7916 | 901 | 905 | 0 | 7974 | 0 | 2100 | 6866 | 7906 | 7821
2018-08-07 16:00 | 6886 | 0 | 0 | 0 | 268 | 198 | 593 | 7457 | 652 | 7917 | 900 | 905 | 0 | 7902 | 0 | 2100 | 6844 | 7905 | 7768
2018-08-07 16:30 | 7418 | 0 | 0 | 0 | 278 | 196 | 606 | 7463 | 662 | 7915 | 900 | 905 | 0 | 7828 | 0 | 2100 | 6823 | 7903 | 7710
2018-08-07 17:00 | 6062 | 0 | 0 | 0 | 281 | 189 | 592 | 7415 | 613 | 7915 | 900 | 905 | 0 | 7815 | 0 | 2100 | 6806 | 7903 | 7696
2018-08-07 17:30 | 6648 | 0 | 0 | 0 | 271 | 176 | 463 | 7469 | 657 | 7914 | 900 | 905 | 0 | 7793 | 0 | 2100 | 6792 | 7903 | 7688
2018-08-07 18:00 | 5742 | 0 | 0 | 0 | 258 | 174 | 444 | 7446 | 641 | 7914 | 901 | 905 | 0 | 7824 | 0 | 2100 | 6778 | 7902 | 7728
2018-08-07 18:30 | 4903 | 0 | 0 | 0 | 265 | 167 | 469 | 7435 | 615 | 7913 | 901 | 905 | 0 | 7779 | 0 | 2100 | 6765 | 7902 | 7707
2018-08-07 19:00 | 4111 | 0 | 0 | 0 | 262 | 150 | 458 | 7430 | 559 | 7913 | 901 | 905 | 0 | 7754 | 0 | 2100 | 6751 | 7902 | 7692
2018-08-07 19:30 | 3209 | 0 | 0 | 0 | 262 | 135 | 401 | 7413 | 577 | 7914 | 900 | 905 | 0 | 7716 | 0 | 2100 | 6741 | 7903 | 7669
2018-08-07 20:00 | 2357 | 0 | 0 | 0 | 257 | 103 | 275 | 7388 | 582 | 7914 | 900 | 904 | 0 | 7662 | 0 | 2100 | 6729 | 7903 | 7639
2018-08-07 20:30 | 1478 | 0 | 0 | 0 | 277 | 87 | 269 | 7325 | 608 | 7915 | 900 | 905 | 0 | 7554 | 0 | 2100 | 6722 | 7904 | 7544
2018-08-07 21:00 | 420 | 0 | 0 | 0 | 235 | 61 | 247 | 7237 | 616 | 7915 | 901 | 905 | 0 | 7332 | 0 | 2100 | 6722 | 7905 | 7280
2018-08-07 21:30 | 184 | 0 | 0 | 0 | 200 | 70 | 121 | 7097 | 621 | 7915 | 901 | 905 | 0 | 7096 | 0 | 2100 | 6721 | 7907 | 7022
2018-08-07 22:00 | 21 | 0 | 0 | 0 | 176 | 93 | 167 | 6971 | 585 | 7917 | 900 | 905 | 0 | 6913 | 0 | 2100 | 6720 | 7910 | 6828
2018-08-07 22:30 | 0 | 0 | 0 | 0 | 213 | 90 | 186 | 6736 | 610 | 7920 | 901 | 905 | 0 | 6728 | 0 | 2100 | 6719 | 7913 | 6655
2018-08-07 23:00 | 0 | 0 | 0 | 0 | 217 | 136 | 235 | 6556 | 616 | 7923 | 901 | 905 | 0 | 6547 | 0 | 2100 | 6719 | 7916 | 6504
2018-08-07 23:30 | 0 | 0 | 0 | 0 | 220 | 179 | 260 | 6371 | 623 | 7924 | 901 | 905 | 0 | 6369 | 0 | 2100 | 6718 | 7919 | 6371
2018-08-08 | 0 | 0 | 0 | 0 | 185 | 105 | 200 | 6396 | 623 | 7925 | 901 | 905 | 0 | 6286 | 0 | 2100 | 6717 | 7920 | 6282
2018-08-08 00:30 | 0 | 0 | 0 | 0 | 215 | 129 | 292 | 6228 | 623 | 7927 | 901 | 905 | 0 | 6201 | 0 | 2100 | 6716 | 7922 | 6207
2018-08-08 01:00 | 0 | 0 | 0 | 0 | 192 | 75 | 182 | 6193 | 627 | 7929 | 902 | 906 | 0 | 6107 | 0 | 2100 | 6716 | 7923 | 6116
2018-08-08 01:30 | 0 | 0 | 0 | 0 | 234 | 134 | 253 | 6110 | 617 | 7930 | 901 | 905 | 0 | 6035 | 0 | 2100 | 6716 | 7924 | 6060
2018-08-08 02:00 | 0 | 0 | 0 | 0 | 44 | 61 | 182 | 6087 | 631 | 7934 | 901 | 905 | 0 | 5988 | 0 | 2100 | 6715 | 7926 | 6012
2018-08-08 02:30 | 0 | 0 | 0 | 0 | 237 | 60 | 173 | 6036 | 638 | 7934 | 899 | 906 | 0 | 5933 | 0 | 2100 | 6714 | 7927 | 5958
2018-08-08 03:00 | 0 | 0 | 0 | 0 | 294 | 48 | 160 | 5907 | 632 | 7934 | 900 | 907 | 0 | 5857 | 0 | 2100 | 6714 | 7926 | 5900
2018-08-08 03:30 | 0 | 0 | 0 | 0 | 202 | 38 | 115 | 5839 | 630 | 7933 | 901 | 906 | 0 | 5748 | 0 | 2100 | 6715 | 7927 | 5808
2018-08-08 04:00 | 0 | 0 | 0 | 0 | 183 | 56 | 106 | 5796 | 635 | 7934 | 902 | 906 | 0 | 5703 | 0 | 2100 | 6713 | 7927 | 5769
2018-08-08 04:30 | 0 | 0 | 0 | 0 | 250 | 66 | 154 | 5744 | 630 | 7934 | 901 | 906 | 0 | 5641 | 0 | 2100 | 6714 | 7927 | 5727
2018-08-08 05:00 | 0 | 0 | 0 | 0 | 145 | 46 | 140 | 5683 | 629 | 7935 | 901 | 906 | 0 | 5603 | 0 | 2100 | 6713 | 7927 | 5686
2018-08-08 05:30 | 0 | 0 | 0 | 0 | 249 | 67 | 148 | 5631 | 630 | 7935 | 901 | 907 | 0 | 5535 | 0 | 2100 | 6713 | 7927 | 5640
2018-08-08 06:00 | 0 | 0 | 0 | 0 | 265 | 67 | 119 | 5584 | 623 | 7936 | 901 | 906 | 0 | 5496 | 0 | 2100 | 6713 | 7928 | 5613
2018-08-08 06:30 | 0 | 0 | 0 | 0 | 262 | 80 | 149 | 5531 | 620 | 7936 | 901 | 906 | 0 | 5446 | 0 | 2100 | 6713 | 7929 | 5574
2018-08-08 07:00 | 0 | 0 | 0 | 0 | 257 | 73 | 126 | 5503 | 620 | 7939 | 901 | 906 | 0 | 5407 | 0 | 2100 | 6712 | 7930 | 5546
2018-08-08 07:30 | 25 | 0 | 0 | 0 | 270 | 75 | 157 | 5473 | 620 | 7941 | 901 | 906 | 0 | 5379 | 0 | 2100 | 6712 | 7932 | 5523
2018-08-08 08:00 | 196 | 0 | 0 | 0 | 284 | 55 | 138 | 5451 | 620 | 7943 | 901 | 906 | 0 | 5361 | 0 | 2100 | 6713 | 7935 | 5510
2018-08-08 08:30 | 776 | 0 | 0 | 0 | 0 | 61 | 150 | 5490 | 644 | 7945 | 901 | 906 | 0 | 5462 | 0 | 2100 | 6717 | 7938 | 5593
2018-08-08 09:00 | 1411 | 0 | 0 | 0 | 8 | 67 | 150 | 5553 | 670 | 7947 | 901 | 906 | 0 | 5688 | 0 | 2100 | 6721 | 7940 | 5799
2018-08-08 09:30 | 2210 | 0 | 0 | 0 | 19 | 74 | 202 | 5698 | 692 | 7947 | 900 | 907 | 0 | 5935 | 0 | 2100 | 6734 | 7940 | 6017
2018-08-08 10:00 | 3146 | 0 | 0 | 0 | 13 | 119 | 360 | 5861 | 718 | 7945 | 901 | 906 | 0 | 6188 | 0 | 2100 | 6786 | 7941 | 6232
2018-08-08 10:30 | 4020 | 0 | 0 | 0 | 15 | 79 | 193 | 6078 | 738 | 7946 | 901 | 906 | 0 | 6450 | 0 | 2100 | 6821 | 7941 | 6463
2018-08-08 11:00 | 4811 | 0 | 0 | 0 | 0 | 126 | 260 | 6311 | 772 | 7946 | 901 | 905 | 0 | 6729 | 0 | 2100 | 6864 | 7940 | 6705
2018-08-08 11:30 | 5185 | 0 | 0 | 0 | 0 | 110 | 274 | 6529 | 849 | 7946 | 900 | 905 | 0 | 6937 | 0 | 2100 | 6885 | 7938 | 6894
2018-08-08 12:00 | 5977 | 0 | 0 | 0 | 91 | 104 | 360 | 6785 | 809 | 7943 | 901 | 905 | 0 | 7158 | 0 | 2100 | 6908 | 7936 | 7106
2018-08-08 12:30 | 6945 | 0 | 0 | 0 | 131 | 93 | 235 | 6977 | 777 | 7942 | 901 | 905 | 0 | 7397 | 0 | 2100 | 6917 | 7933 | 7330
2018-08-08 13:00 | 7596 | 0 | 0 | 0 | 172 | 101 | 257 | 7160 | 813 | 7941 | 900 | 905 | 0 | 7605 | 0 | 2100 | 6924 | 7931 | 7524
2018-08-08 13:30 | 8114 | 0 | 0 | 0 | 162 | 119 | 322 | 7332 | 692 | 7938 | 900 | 905 | 0 | 7757 | 0 | 2100 | 6925 | 7928 | 7668
2018-08-08 14:00 | 8394 | 0 | 0 | 0 | 159 | 124 | 343 | 7452 | 660 | 7937 | 901 | 905 | 0 | 7868 | 0 | 2100 | 6911 | 7926 | 7765
2018-08-08 14:30 | 8547 | 0 | 0 | 0 | 156 | 110 | 281 | 7536 | 683 | 7936 | 900 | 905 | 0 | 7964 | 0 | 2100 | 6887 | 7924 | 7839
2018-08-08 15:00 | 8462 | 0 | 0 | 0 | 154 | 103 | 300 | 7616 | 685 | 7933 | 901 | 904 | 0 | 8079 | 0 | 2100 | 6861 | 7922 | 7921
2018-08-08 15:30 | 8308 | 0 | 0 | 0 | 191 | 146 | 408 | 7640 | 664 | 7930 | 901 | 905 | 0 | 8108 | 0 | 2100 | 6835 | 7920 | 7941
2018-08-08 16:00 | 8077 | 0 | 0 | 0 | 252 | 179 | 499 | 7692 | 643 | 7930 | 900 | 905 | 0 | 8075 | 0 | 2100 | 6814 | 7920 | 7908
2018-08-08 16:30 | 7665 | 0 | 0 | 0 | 266 | 185 | 499 | 7677 | 650 | 7930 | 901 | 904 | 0 | 8092 | 0 | 2100 | 6792 | 7919 | 7916
2018-08-08 17:00 | 7156 | 0 | 0 | 0 | 251 | 171 | 433 | 7698 | 651 | 7929 | 900 | 905 | 0 | 8074 | 0 | 2100 | 6774 | 7919 | 7921
2018-08-08 17:30 | 6499 | 0 | 0 | 0 | 234 | 145 | 665 | 7697 | 650 | 7928 | 900 | 904 | 0 | 8078 | 0 | 2100 | 6758 | 7918 | 7955
2018-08-08 18:00 | 5808 | 0 | 0 | 0 | 281 | 148 | 389 | 7703 | 681 | 7928 | 901 | 904 | 0 | 8089 | 0 | 2100 | 6742 | 7917 | 7983
2018-08-08 18:30 | 5033 | 0 | 0 | 0 | 311 | 213 | 523 | 7628 | 669 | 7928 | 901 | 904 | 0 | 8003 | 0 | 2100 | 6725 | 7917 | 7916
2018-08-08 19:00 | 4165 | 0 | 0 | 0 | 283 | 150 | 475 | 7641 | 641 | 7929 | 900 | 904 | 0 | 7948 | 0 | 2100 | 6723 | 7917 | 7884
2018-08-08 19:30 | 3324 | 0 | 0 | 0 | 289 | 117 | 379 | 7611 | 631 | 7929 | 900 | 904 | 0 | 7944 | 0 | 2100 | 6721 | 7916 | 7894
2018-08-08 20:00 | 2465 | 0 | 0 | 0 | 275 | 116 | 360 | 7594 | 627 | 7930 | 901 | 904 | 0 | 7884 | 0 | 2100 | 6721 | 7917 | 7853
2018-08-08 20:30 | 1440 | 0 | 0 | 0 | 252 | 89 | 298 | 7540 | 580 | 7930 | 900 | 904 | 0 | 7758 | 0 | 2100 | 6720 | 7918 | 7743
2018-08-08 21:00 | 309 | 0 | 0 | 0 | 226 | 56 | 139 | 7450 | 587 | 7931 | 900 | 905 | 0 | 7514 | 0 | 2100 | 6718 | 7920 | 7441
2018-08-08 21:30 | 147 | 0 | 0 | 0 | 190 | 74 | 106 | 7338 | 576 | 7930 | 901 | 905 | 0 | 7289 | 0 | 2100 | 6717 | 7922 | 7192
2018-08-08 22:00 | 16 | 0 | 0 | 0 | 188 | 108 | 179 | 7173 | 579 | 7931 | 901 | 905 | 0 | 7131 | 0 | 2100 | 6716 | 7924 | 7025
2018-08-08 22:30 | 0 | 0 | 0 | 0 | 212 | 142 | 264 | 6785 | 608 | 7933 | 901 | 905 | 0 | 6879 | 0 | 2100 | 6716 | 7927 | 6805
2018-08-08 23:00 | 0 | 0 | 0 | 0 | 219 | 175 | 283 | 6594 | 632 | 7936 | 901 | 905 | 0 | 6598 | 0 | 2100 | 6715 | 7930 | 6591
2018-08-08 23:30 | 0 | 0 | 0 | 0 | 203 | 122 | 246 | 6538 | 613 | 7938 | 901 | 906 | 0 | 6483 | 0 | 2100 | 6714 | 7933 | 6468
2018-08-09 | 0 | 0 | 0 | 0 | 221 | 140 | 279 | 6459 | 618 | 7939 | 901 | 905 | 0 | 6391 | 0 | 2100 | 6714 | 7934 | 6374
2018-08-09 00:30 | 0 | 0 | 0 | 0 | 210 | 100 | 278 | 6402 | 613 | 7939 | 901 | 905 | 0 | 6330 | 0 | 2100 | 6712 | 7935 | 6322
2018-08-09 01:00 | 0 | 0 | 0 | 0 | 193 | 119 | 226 | 6315 | 615 | 7941 | 901 | 905 | 0 | 6243 | 0 | 2100 | 6712 | 7936 | 6232
2018-08-09 01:30 | 0 | 0 | 0 | 0 | 94 | 53 | 129 | 6241 | 624 | 7943 | 901 | 905 | 0 | 6163 | 0 | 2100 | 6712 | 7938 | 6158
2018-08-09 02:00 | 0 | 0 | 0 | 0 | 191 | 132 | 217 | 6134 | 631 | 7945 | 901 | 906 | 0 | 6089 | 0 | 2100 | 6711 | 7939 | 6092
2018-08-09 02:30 | 0 | 0 | 0 | 0 | 193 | 57 | 216 | 6077 | 624 | 7947 | 901 | 905 | 0 | 5983 | 0 | 2100 | 6711 | 7941 | 6013
2018-08-09 03:00 | 0 | 0 | 0 | 0 | 237 | 67 | 194 | 6021 | 626 | 7948 | 900 | 906 | 0 | 5933 | 0 | 2100 | 6710 | 7941 | 5961
2018-08-09 03:30 | 0 | 0 | 0 | 0 | 290 | 47 | 156 | 5933 | 630 | 7948 | 900 | 908 | 0 | 5853 | 0 | 2100 | 6710 | 7941 | 5901
2018-08-09 04:00 | 0 | 0 | 0 | 0 | 61 | 49 | 131 | 5881 | 630 | 7948 | 901 | 906 | 0 | 5778 | 0 | 2100 | 6710 | 7942 | 5833
2018-08-09 04:30 | 0 | 0 | 0 | 0 | 194 | 62 | 137 | 5856 | 630 | 7948 | 901 | 906 | 0 | 5729 | 0 | 2100 | 6711 | 7942 | 5789
2018-08-09 05:00 | 0 | 0 | 0 | 0 | 219 | 87 | 202 | 5820 | 625 | 7948 | 901 | 906 | 0 | 5728 | 0 | 2100 | 6711 | 7942 | 5787
2018-08-09 05:30 | 0 | 0 | 0 | 0 | 224 | 79 | 186 | 5727 | 620 | 7949 | 901 | 906 | 0 | 5654 | 0 | 2100 | 6711 | 7942 | 5731
2018-08-09 06:00 | 0 | 0 | 0 | 0 | 262 | 77 | 129 | 5677 | 622 | 7951 | 901 | 906 | 0 | 5591 | 0 | 2100 | 6706 | 7943 | 5688
2018-08-09 06:30 | 0 | 0 | 0 | 0 | 256 | 58 | 137 | 5618 | 630 | 7952 | 901 | 907 | 0 | 5527 | 0 | 2100 | 6708 | 7945 | 5637
2018-08-09 07:00 | 0 | 0 | 0 | 0 | 252 | 49 | 140 | 5580 | 625 | 7954 | 901 | 907 | 0 | 5486 | 0 | 2100 | 6707 | 7947 | 5602
2018-08-09 07:30 | 23 | 0 | 0 | 0 | 230 | 55 | 139 | 5545 | 622 | 7956 | 901 | 907 | 0 | 5445 | 0 | 2100 | 6707 | 7948 | 5566
2018-08-09 08:00 | 178 | 0 | 0 | 0 | 241 | 60 | 138 | 5529 | 626 | 7958 | 901 | 906 | 0 | 5422 | 0 | 2100 | 6709 | 7951 | 5551
2018-08-09 08:30 | 954 | 0 | 0 | 0 | 31 | 63 | 163 | 5645 | 672 | 7960 | 901 | 906 | 0 | 5601 | 0 | 2100 | 6715 | 7953 | 5702
2018-08-09 09:00 | 1667 | 0 | 0 | 0 | 21 | 78 | 175 | 5714 | 693 | 7961 | 900 | 907 | 0 | 5918 | 0 | 2100 | 6719 | 7955 | 6001
2018-08-09 09:30 | 2484 | 0 | 0 | 0 | 19 | 81 | 182 | 5849 | 714 | 7960 | 901 | 906 | 0 | 6157 | 0 | 2100 | 6727 | 7956 | 6221
2018-08-09 10:00 | 3369 | 0 | 0 | 0 | 12 | 90 | 232 | 6060 | 748 | 7959 | 901 | 905 | 0 | 6437 | 0 | 2100 | 6779 | 7955 | 6467
2018-08-09 10:30 | 4249 | 0 | 0 | 0 | 8 | 122 | 286 | 6272 | 778 | 7959 | 901 | 905 | 0 | 6686 | 0 | 2100 | 6821 | 7954 | 6678
2018-08-09 11:00 | 5105 | 0 | 0 | 0 | 14 | 117 | 270 | 6537 | 811 | 7958 | 901 | 905 | 0 | 6922 | 0 | 2100 | 6862 | 7952 | 6890
2018-08-09 11:30 | 5880 | 0 | 0 | 0 | 22 | 95 | 214 | 6830 | 821 | 7956 | 901 | 905 | 0 | 7228 | 0 | 2100 | 6888 | 7949 | 7173
2018-08-09 12:00 | 6623 | 0 | 0 | 0 | 129 | 89 | 235 | 7041 | 777 | 7955 | 900 | 906 | 0 | 7490 | 0 | 2100 | 6904 | 7947 | 7437
2018-08-09 12:30 | 7258 | 0 | 0 | 0 | 184 | 114 | 298 | 7193 | 785 | 7953 | 900 | 905 | 0 | 7649 | 0 | 2100 | 6912 | 7944 | 7592
2018-08-09 13:00 | 7783 | 0 | 0 | 0 | 186 | 84 | 288 | 7391 | 821 | 7951 | 901 | 905 | 0 | 7835 | 0 | 2100 | 6914 | 7942 | 7757
2018-08-09 13:30 | 8162 | 0 | 0 | 0 | 161 | 99 | 279 | 7565 | 732 | 7951 | 901 | 905 | 0 | 8014 | 0 | 2100 | 6906 | 7940 | 7920
2018-08-09 14:00 | 8413 | 0 | 0 | 0 | 125 | 115 | 359 | 7644 | 671 | 7948 | 900 | 905 | 0 | 8109 | 0 | 2100 | 6894 | 7938 | 8004
2018-08-09 14:30 | 8536 | 0 | 0 | 0 | 123 | 119 | 296 | 7694 | 658 | 7946 | 900 | 904 | 0 | 8156 | 0 | 2100 | 6865 | 7936 | 8028
2018-08-09 15:00 | 8602 | 0 | 0 | 0 | 77 | 104 | 261 | 7795 | 663 | 7944 | 901 | 904 | 0 | 8241 | 0 | 2100 | 6832 | 7934 | 8076
2018-08-09 15:30 | 8447 | 0 | 0 | 0 | 131 | 126 | 372 | 7839 | 606 | 7943 | 901 | 904 | 0 | 8303 | 0 | 2100 | 6802 | 7932 | 8126
2018-08-09 16:00 | 8131 | 0 | 0 | 0 | 231 | 118 | 444 | 7897 | 577 | 7941 | 901 | 904 | 0 | 8326 | 0 | 2100 | 6781 | 7930 | 8136
2018-08-09 16:30 | 7665 | 0 | 0 | 0 | 59 | 98 | 269 | 7918 | 567 | 7940 | 902 | 903 | 0 | 8387 | 0 | 2100 | 6758 | 7928 | 8210
2018-08-09 17:00 | 7129 | 0 | 0 | 0 | 80 | 114 | 337 | 7942 | 572 | 7938 | 902 | 904 | 0 | 8393 | 0 | 2100 | 6739 | 7926 | 8260
2018-08-09 17:30 | 6458 | 0 | 0 | 0 | 35 | 135 | 413 | 7962 | 591 | 7936 | 901 | 904 | 0 | 8377 | 0 | 2100 | 6723 | 7924 | 8275
2018-08-09 18:00 | 5709 | 0 | 0 | 0 | 22 | 108 | 346 | 7947 | 605 | 7935 | 901 | 904 | 0 | 8348 | 0 | 2100 | 6722 | 7923 | 8270
2018-08-09 18:30 | 4898 | 0 | 0 | 0 | 274 | 128 | 329 | 7954 | 671 | 7935 | 901 | 904 | 0 | 8361 | 0 | 2100 | 6721 | 7922 | 8294
2018-08-09 19:00 | 4036 | 0 | 0 | 0 | 254 | 109 | 318 | 7934 | 657 | 7934 | 901 | 903 | 0 | 8310 | 0 | 2100 | 6719 | 7922 | 8261
2018-08-09 19:30 | 3118 | 0 | 0 | 0 | 231 | 81 | 174 | 7947 | 646 | 7933 | 901 | 903 | 0 | 8275 | 0 | 2100 | 6719 | 7921 | 8263
2018-08-09 20:00 | 2354 | 0 | 0 | 0 | 282 | 102 | 295 | 7891 | 623 | 7933 | 900 | 904 | 0 | 8201 | 0 | 2100 | 6717 | 7921 | 8174
2018-08-09 20:30 | 1495 | 0 | 0 | 0 | 249 | 78 | 193 | 7855 | 603 | 7933 | 900 | 904 | 0 | 8061 | 0 | 2100 | 6716 | 7921 | 8040
2018-08-09 21:00 | 400 | 0 | 0 | 0 | 232 | 72 | 167 | 7730 | 587 | 7935 | 900 | 905 | 0 | 7811 | 0 | 2100 | 6715 | 7924 | 7730
2018-08-09 21:30 | 165 | 0 | 0 | 0 | 199 | 76 | 143 | 7558 | 593 | 7937 | 900 | 905 | 0 | 7558 | 0 | 2100 | 6713 | 7927 | 7462
2018-08-09 22:00 | 15 | 0 | 0 | 0 | 223 | 93 | 224 | 7372 | 587 | 7937 | 900 | 905 | 0 | 7344 | 0 | 2100 | 6712 | 7929 | 7248
2018-08-09 22:30 | 0 | 0 | 0 | 0 | 199 | 105 | 216 | 7180 | 613 | 7939 | 901 | 905 | 0 | 7147 | 0 | 2100 | 6711 | 7932 | 7068
2018-08-09 23:00 | 0 | 0 | 0 | 0 | 209 | 81 | 242 | 7095 | 598 | 7943 | 901 | 905 | 0 | 7002 | 0 | 2100 | 6710 | 7936 | 6910
2018-08-09 23:30 | 0 | 0 | 0 | 0 | 223 | 128 | 234 | 6944 | 614 | 7947 | 900 | 905 | 0 | 6892 | 0 | 2100 | 6711 | 7940 | 6809
2018-08-10 | 0 | 0 | 0 | 0 | 197 | 93 | 273 | 6895 | 602 | 7948 | 901 | 905 | 0 | 6790 | 0 | 2100 | 6710 | 7943 | 6706
2018-08-10 00:30 | 0 | 0 | 0 | 0 | 208 | 110 | 222 | 6777 | 608 | 7951 | 901 | 905 | 0 | 6709 | 0 | 2100 | 6707 | 7944 | 6641
2018-08-10 01:00 | 0 | 0 | 0 | 0 | 197 | 96 | 221 | 6703 | 606 | 7952 | 901 | 905 | 0 | 6609 | 0 | 2100 | 6707 | 7945 | 6542
2018-08-10 01:30 | 0 | 0 | 0 | 0 | 222 | 64 | 126 | 6594 | 617 | 7952 | 901 | 905 | 0 | 6518 | 0 | 2100 | 6708 | 7946 | 6465
2018-08-10 02:00 | 0 | 0 | 0 | 0 | 201 | 43 | 110 | 6476 | 614 | 7952 | 902 | 906 | 0 | 6400 | 0 | 2100 | 6708 | 7947 | 6357
2018-08-10 02:30 | 0 | 0 | 0 | 0 | 147 | 58 | 148 | 6381 | 615 | 7951 | 901 | 906 | 0 | 6295 | 0 | 2100 | 6707 | 7946 | 6260
2018-08-10 03:00 | 0 | 0 | 0 | 0 | 264 | 51 | 108 | 6250 | 619 | 7951 | 901 | 905 | 0 | 6176 | 0 | 2100 | 6707 | 7946 | 6169
2018-08-10 03:30 | 0 | 0 | 0 | 0 | 231 | 84 | 184 | 6189 | 624 | 7951 | 901 | 906 | 0 | 6088 | 0 | 2100 | 6707 | 7945 | 6095
2018-08-10 04:00 | 0 | 0 | 0 | 0 | 268 | 66 | 165 | 6169 | 633 | 7951 | 901 | 905 | 0 | 6049 | 0 | 2100 | 6706 | 7945 | 6064
2018-08-10 04:30 | 0 | 0 | 0 | 0 | 276 | 43 | 117 | 6045 | 637 | 7952 | 900 | 905 | 0 | 5981 | 0 | 2100 | 6707 | 7946 | 5995
2018-08-10 05:00 | 0 | 0 | 0 | 0 | 265 | 62 | 229 | 6013 | 640 | 7953 | 899 | 907 | 0 | 5891 | 0 | 2100 | 6706 | 7946 | 5929
2018-08-10 05:30 | 0 | 0 | 0 | 0 | 149 | 59 | 135 | 5973 | 640 | 7953 | 899 | 908 | 0 | 5863 | 0 | 2100 | 6706 | 7947 | 5893
2018-08-10 06:00 | 0 | 0 | 0 | 0 | 235 | 58 | 145 | 5886 | 640 | 7955 | 901 | 907 | 0 | 5803 | 0 | 2100 | 6705 | 7950 | 5851
2018-08-10 06:30 | 0 | 0 | 0 | 0 | 221 | 79 | 156 | 5872 | 649 | 7956 | 901 | 906 | 0 | 5753 | 0 | 2100 | 6705 | 7950 | 5818
2018-08-10 07:00 | 0 | 0 | 0 | 0 | 304 | 50 | 135 | 5790 | 650 | 7956 | 901 | 906 | 0 | 5715 | 0 | 2100 | 6705 | 7949 | 5784
2018-08-10 07:30 | 24 | 0 | 0 | 0 | 257 | 53 | 166 | 5763 | 657 | 7956 | 901 | 906 | 0 | 5652 | 0 | 2100 | 6705 | 7950 | 5737
2018-08-10 08:00 | 186 | 0 | 0 | 0 | 231 | 49 | 106 | 5718 | 661 | 7958 | 901 | 906 | 0 | 5623 | 0 | 2100 | 6705 | 7952 | 5711
2018-08-10 08:30 | 875 | 0 | 0 | 0 | 339 | 45 | 127 | 5796 | 693 | 7959 | 901 | 907 | 0 | 5751 | 0 | 2100 | 6711 | 7953 | 5822
2018-08-10 09:00 | 1604 | 0 | 0 | 0 | 15 | 83 | 169 | 5878 | 719 | 7961 | 901 | 906 | 0 | 6042 | 0 | 2100 | 6713 | 7955 | 6095
2018-08-10 09:30 | 2386 | 0 | 0 | 0 | 28 | 69 | 155 | 6033 | 747 | 7960 | 901 | 905 | 0 | 6309 | 0 | 2100 | 6719 | 7956 | 6342
2018-08-10 10:00 | 3230 | 0 | 0 | 0 | 19 | 68 | 175 | 6229 | 784 | 7960 | 901 | 906 | 0 | 6592 | 0 | 2100 | 6725 | 7956 | 6603
2018-08-10 10:30 | 4056 | 0 | 0 | 0 | 15 | 84 | 187 | 6449 | 819 | 7960 | 901 | 906 | 0 | 6863 | 0 | 2100 | 6751 | 7954 | 6843
2018-08-10 11:00 | 4925 | 0 | 0 | 0 | 16 | 99 | 198 | 6682 | 864 | 7958 | 901 | 905 | 0 | 7113 | 0 | 2100 | 6786 | 7951 | 7068
2018-08-10 11:30 | 5781 | 0 | 0 | 0 | 17 | 109 | 263 | 6909 | 869 | 7955 | 901 | 905 | 0 | 7343 | 0 | 2100 | 6818 | 7947 | 7281
2018-08-10 12:00 | 6527 | 0 | 0 | 0 | 79 | 92 | 191 | 7185 | 765 | 7954 | 900 | 905 | 0 | 7588 | 0 | 2100 | 6841 | 7944 | 7512
2018-08-10 12:30 | 7149 | 0 | 0 | 0 | 113 | 99 | 236 | 7367 | 778 | 7952 | 901 | 905 | 0 | 7801 | 0 | 2100 | 6855 | 7942 | 7722
2018-08-10 13:00 | 7709 | 0 | 0 | 0 | 157 | 100 | 328 | 7540 | 799 | 7950 | 901 | 905 | 0 | 7990 | 0 | 2100 | 6856 | 7938 | 7893
2018-08-10 13:30 | 8125 | 0 | 0 | 0 | 131 | 93 | 218 | 7715 | 802 | 7946 | 900 | 905 | 0 | 8150 | 0 | 2100 | 6855 | 7935 | 8039
2018-08-10 14:00 | 8430 | 0 | 0 | 0 | 149 | 96 | 286 | 7787 | 759 | 7942 | 900 | 905 | 0 | 8284 | 0 | 2100 | 6839 | 7932 | 8156
2018-08-10 14:30 | 8618 | 0 | 0 | 0 | 112 | 97 | 253 | 7847 | 763 | 7940 | 901 | 904 | 0 | 8340 | 0 | 2100 | 6810 | 7929 | 8198
2018-08-10 15:00 | 8760 | 0 | 0 | 0 | 95 | 118 | 250 | 7932 | 632 | 7937 | 901 | 904 | 0 | 8377 | 0 | 2100 | 6783 | 7926 | 8209
2018-08-10 15:30 | 8638 | 0 | 0 | 0 | 127 | 104 | 291 | 8009 | 467 | 7934 | 901 | 904 | 0 | 8458 | 0 | 2100 | 6757 | 7923 | 8264
2018-08-10 16:00 | 8355 | 0 | 0 | 0 | 76 | 122 | 359 | 8026 | 461 | 7931 | 901 | 904 | 0 | 8491 | 0 | 2100 | 6734 | 7921 | 8289
2018-08-10 16:30 | 7939 | 0 | 0 | 0 | 164 | 118 | 312 | 8083 | 499 | 7930 | 901 | 904 | 0 | 8523 | 0 | 2100 | 6722 | 7918 | 8332
2018-08-10 17:00 | 7179 | 0 | 0 | 0 | 162 | 116 | 280 | 8130 | 481 | 7928 | 900 | 904 | 0 | 8538 | 0 | 2100 | 6722 | 7916 | 8386
2018-08-10 17:30 | 6579 | 0 | 0 | 0 | 147 | 96 | 265 | 8126 | 467 | 7926 | 901 | 904 | 0 | 8541 | 0 | 2100 | 6720 | 7914 | 8436
2018-08-10 18:00 | 5859 | 0 | 0 | 0 | 116 | 96 | 232 | 8131 | 466 | 7925 | 901 | 904 | 0 | 8537 | 0 | 2100 | 6719 | 7912 | 8472
2018-08-10 18:30 | 5002 | 0 | 0 | 0 | 164 | 92 | 280 | 8154 | 485 | 7923 | 901 | 904 | 0 | 8542 | 0 | 2100 | 6717 | 7911 | 8503
2018-08-10 19:00 | 4092 | 0 | 0 | 0 | 183 | 92 | 217 | 8124 | 498 | 7922 | 900 | 904 | 0 | 8499 | 0 | 2100 | 6716 | 7909 | 8478
2018-08-10 19:30 | 3157 | 0 | 0 | 0 | 181 | 96 | 346 | 8077 | 440 | 7920 | 901 | 903 | 0 | 8405 | 0 | 2100 | 6715 | 7908 | 8403
2018-08-10 20:00 | 2319 | 0 | 0 | 0 | 205 | 80 | 269 | 8022 | 522 | 7921 | 901 | 903 | 0 | 8303 | 0 | 2100 | 6713 | 7908 | 8317
2018-08-10 20:30 | 1256 | 0 | 0 | 0 | 201 | 58 | 191 | 7958 | 544 | 7919 | 900 | 904 | 0 | 8153 | 0 | 2100 | 6713 | 7907 | 8153
2018-08-10 21:00 | 321 | 0 | 0 | 0 | 221 | 84 | 171 | 7802 | 487 | 7919 | 901 | 905 | 0 | 7864 | 0 | 2100 | 6711 | 7909 | 7784
2018-08-10 21:30 | 155 | 0 | 0 | 0 | 208 | 109 | 179 | 7599 | 537 | 7918 | 900 | 905 | 0 | 7600 | 0 | 2100 | 6710 | 7909 | 7514
2018-08-10 22:00 | 12 | 0 | 0 | 0 | 190 | 94 | 200 | 7487 | 543 | 7919 | 900 | 906 | 0 | 7418 | 0 | 2100 | 6711 | 7911 | 7318
2018-08-10 22:30 | 0 | 0 | 0 | 0 | 178 | 76 | 162 | 7353 | 544 | 7921 | 901 | 905 | 0 | 7277 | 0 | 2100 | 6707 | 7914 | 7157
2018-08-10 23:00 | 0 | 0 | 0 | 0 | 205 | 124 | 230 | 7102 | 569 | 7924 | 901 | 905 | 0 | 7096 | 0 | 2100 | 6708 | 7918 | 6998
2018-08-10 23:30 | 0 | 0 | 0 | 0 | 223 | 129 | 206 | 6862 | 605 | 7926 | 900 | 905 | 0 | 6878 | 0 | 2100 | 6707 | 7919 | 6814
2018-08-11 | 0 | 0 | 0 | 0 | 164 | 54 | 146 | 6859 | 612 | 7927 | 901 | 905 | 0 | 6738 | 0 | 2100 | 6707 | 7922 | 6673
2018-08-11 00:30 | 0 | 0 | 0 | 0 | 155 | 84 | 165 | 6752 | 628 | 7928 | 901 | 905 | 0 | 6659 | 0 | 2100 | 6705 | 7923 | 6595
2018-08-11 01:00 | 0 | 0 | 0 | 0 | 191 | 85 | 235 | 6617 | 611 | 7929 | 901 | 905 | 0 | 6578 | 0 | 2100 | 6705 | 7924 | 6512
2018-08-11 01:30 | 0 | 0 | 0 | 0 | 161 | 51 | 139 | 6489 | 609 | 7929 | 902 | 906 | 0 | 6409 | 0 | 2100 | 6704 | 7925 | 6363
2018-08-11 02:00 | 0 | 0 | 0 | 0 | 176 | 60 | 111 | 6474 | 610 | 7928 | 901 | 905 | 0 | 6350 | 0 | 2100 | 6704 | 7925 | 6303
2018-08-11 02:30 | 0 | 0 | 0 | 0 | 243 | 42 | 115 | 6364 | 610 | 7928 | 901 | 905 | 0 | 6275 | 0 | 2100 | 6704 | 7925 | 6245
2018-08-11 03:00 | 0 | 0 | 0 | 0 | 181 | 43 | 109 | 6297 | 609 | 7928 | 901 | 905 | 0 | 6187 | 0 | 2100 | 6703 | 7924 | 6167
2018-08-11 03:30 | 0 | 0 | 0 | 0 | 283 | 45 | 150 | 6219 | 608 | 7928 | 901 | 906 | 0 | 6118 | 0 | 2100 | 6702 | 7923 | 6114
2018-08-11 04:00 | 0 | 0 | 0 | 0 | 262 | 58 | 135 | 6162 | 611 | 7927 | 902 | 906 | 0 | 6053 | 0 | 2100 | 6703 | 7923 | 6064
2018-08-11 04:30 | 0 | 0 | 0 | 0 | 270 | 62 | 139 | 6105 | 625 | 7928 | 901 | 905 | 0 | 6008 | 0 | 2100 | 6702 | 7923 | 6029
2018-08-11 05:00 | 0 | 0 | 0 | 0 | 175 | 73 | 239 | 6022 | 630 | 7929 | 900 | 906 | 0 | 5947 | 0 | 2100 | 6703 | 7923 | 5976
2018-08-11 05:30 | 0 | 0 | 0 | 0 | 185 | 81 | 183 | 6014 | 639 | 7929 | 899 | 907 | 0 | 5910 | 0 | 2100 | 6703 | 7924 | 5948
2018-08-11 06:00 | 0 | 0 | 0 | 0 | 156 | 67 | 144 | 6018 | 640 | 7929 | 899 | 907 | 0 | 5903 | 0 | 2100 | 6702 | 7923 | 5936
2018-08-11 06:30 | 0 | 0 | 0 | 0 | 199 | 46 | 99 | 5942 | 636 | 7930 | 900 | 909 | 0 | 5873 | 0 | 2100 | 6702 | 7924 | 5911
2018-08-11 07:00 | 0 | 0 | 0 | 0 | 228 | 44 | 110 | 5865 | 645 | 7932 | 901 | 907 | 0 | 5788 | 0 | 2100 | 6701 | 7926 | 5850
2018-08-11 07:30 | 19 | 0 | 0 | 0 | 177 | 69 | 154 | 5836 | 650 | 7931 | 901 | 905 | 0 | 5737 | 0 | 2100 | 6701 | 7927 | 5809
2018-08-11 08:00 | 223 | 0 | 0 | 0 | 142 | 56 | 117 | 5860 | 662 | 7933 | 901 | 906 | 0 | 5757 | 0 | 2100 | 6702 | 7929 | 5816
2018-08-11 08:30 | 747 | 0 | 0 | 0 | 70 | 33 | 81 | 5885 | 685 | 7937 | 900 | 908 | 0 | 5856 | 0 | 2100 | 6704 | 7931 | 5905
2018-08-11 09:00 | 1449 | 0 | 0 | 0 | 36 | 63 | 180 | 5983 | 714 | 7936 | 901 | 906 | 0 | 6098 | 0 | 2100 | 6708 | 7932 | 6145
2018-08-11 09:30 | 2242 | 0 | 0 | 0 | 3 | 81 | 238 | 6064 | 739 | 7935 | 901 | 906 | 0 | 6334 | 0 | 2100 | 6713 | 7931 | 6358
2018-08-11 10:00 | 3099 | 0 | 0 | 0 | 22 | 72 | 213 | 6285 | 774 | 7935 | 901 | 905 | 0 | 6613 | 0 | 2100 | 6717 | 7931 | 6609
2018-08-11 10:30 | 3977 | 0 | 0 | 0 | 10 | 95 | 190 | 6470 | 809 | 7935 | 901 | 905 | 0 | 6873 | 0 | 2100 | 6722 | 7929 | 6843
2018-08-11 11:00 | 4817 | 0 | 0 | 0 | 1 | 112 | 247 | 6691 | 877 | 7933 | 901 | 905 | 0 | 7105 | 0 | 2100 | 6728 | 7927 | 7051
2018-08-11 11:30 | 5647 | 0 | 0 | 0 | 98 | 108 | 398 | 7040 | 865 | 7932 | 901 | 906 | 0 | 7381 | 0 | 2100 | 6760 | 7924 | 7318
2018-08-11 12:00 | 6386 | 0 | 0 | 0 | 143 | 102 | 274 | 7248 | 843 | 7930 | 900 | 905 | 0 | 7637 | 0 | 2100 | 6783 | 7921 | 7564
2018-08-11 12:30 | 7063 | 0 | 0 | 0 | 133 | 115 | 352 | 7433 | 836 | 7928 | 900 | 905 | 0 | 7827 | 0 | 2100 | 6800 | 7918 | 7739
2018-08-11 13:00 | 7531 | 0 | 0 | 0 | 164 | 108 | 401 | 7632 | 754 | 7925 | 900 | 905 | 0 | 8029 | 0 | 2100 | 6809 | 7916 | 7921
2018-08-11 13:30 | 7895 | 0 | 0 | 0 | 192 | 106 | 330 | 7750 | 730 | 7923 | 900 | 905 | 0 | 8189 | 0 | 2100 | 6807 | 7913 | 8061
2018-08-11 14:00 | 8223 | 0 | 0 | 0 | 181 | 125 | 338 | 7856 | 728 | 7922 | 900 | 905 | 0 | 8297 | 0 | 2100 | 6796 | 7911 | 8170

## Store Files (hidden)
{'mrid': 6, 'version': 1.0, 'sensor_ids': [255, 93, 255, 255, 255, 1, 133, 134, 0, 0, 0, 0, 0, 0, 0, 0, 0, 0]}
[1529406000, 6, 100, 1, 0, 4, 1443, 0, 0, 0, 173, 62, 164, 5814, 861, 7896, 896, 906, 0, 6039, 0, 2087, 6414, 7892, 6304]
[1529407800, 7, 100, 1, 0, 4, 610, 132, 0, 0, 140, 64, 253, 5789, 857, 7895, 900, 908, 1199, 5905, 0, 2087, 6414, 7891, 6102]
[1529409600, 8, 100, 1, 0, 4, 1120, 76, 0, 0, 138, 64, 177, 5710, 887, 7898, 901, 907, 2157, 5782, 0, 2087, 6414, 7893, 5967]
[1529411400, 9, 100, 1, 0, 4, 2451, 0, 0, 0, 224, 57, 160, 5723, 931, 7899, 901, 908, 0, 5817, 0, 2087, 6414, 7894, 5969]
[1529413200, 10, 100, 1, 0, 4, 3364, 0, 0, 0, 33, 65, 182, 5821, 932, 7898, 901, 907, 0, 5974, 0, 2088, 6416, 7895, 6104]
[1529415000, 11, 100, 1, 0, 4, 4924, 0, 0, 0, 31, 94, 230, 5937, 957, 7897, 901, 907, 0, 6157, 0, 2088, 6419, 7894, 6243]
[1529416800, 12, 100, 1, 0, 4, 6153, 0, 0, 0, 84, 98, 259, 6050, 1014, 7897, 901, 906, 0, 6334, 0, 2088, 6421, 7893, 6377]
[1529418600, 13, 100, 1, 0, 4, 4948, 0, 0, 0, 145, 92, 243, 6107, 987, 7897, 901, 907, 0, 6389, 0, 2088, 6421, 7893, 6440]
[1529420400, 14, 100, 1, 0, 4, 3898, 4, 0, 0, 234, 104, 318, 6133, 980, 7898, 902, 907, 240, 6393, 0, 2088, 6422, 7893, 6433]
[1529422200, 15, 100, 1, 0, 4, 2864, 0, 0, 0, 290, 103, 312, 6186, 928, 7897, 901, 907, 0, 6367, 0, 2088, 6422, 7893, 6415]
[1529424000, 16, 100, 1, 0, 4, 4793, 0, 0, 0, 26, 107, 243, 6256, 904, 7894, 901, 906, 0, 6486, 0, 2089, 6423, 7890, 6505]
[1529425800, 17, 100, 1, 0, 4, 5468, 0, 0, 0, 338, 162, 630, 6321, 930, 7893, 901, 906, 0, 6526, 0, 2089, 6423, 7890, 6546]
[1529427600, 18, 100, 1, 0, 4, 4755, 0, 0, 0, 228, 180, 449, 6351, 962, 7896, 902, 906, 0, 6601, 0, 2089, 6424, 7891, 6606]
[1529429400, 19, 100, 1, 0, 4, 2771, 0, 0, 0, 241, 117, 348, 6325, 945, 7896, 901, 906, 0, 6545, 0, 2089, 6424, 7892, 6576]
[1529431200, 20, 100, 1, 0, 4, 3015, 0, 0, 0, 279, 152, 462, 6306, 950, 7897, 901, 906, 0, 6504, 0, 2089, 6424, 7894, 6546]
[1529433000, 21, 100, 1, 0, 4, 1633, 0, 0, 0, 306, 155, 449, 6207, 959, 7900, 901, 907, 0, 6381, 0, 2089, 6424, 7897, 6442]
[1529434800, 22, 100, 1, 0, 4, 2221, 0, 0, 0, 325, 173, 379, 6162, 1003, 7900, 901, 906, 0, 6304, 0, 2089, 6424, 7898, 6378]
[1529436600, 23, 100, 1, 0, 4, 524, 28, 0, 0, 317, 148, 489, 6056, 1018, 7903, 901, 907, 479, 6195, 0, 2089, 6424, 7901, 6259]
[1529438400, 24, 100, 1, 0, 4, 1041, 36, 0, 0, 350, 91, 252, 5927, 1011, 7907, 901, 907, 479, 6018, 0, 2089, 6423, 7905, 6107]
[1529440200, 25, 100, 1, 0, 4, 352, 44, 0, 0, 212, 88, 290, 5901, 968, 7911, 900, 908, 479, 5958, 0, 2089, 6423, 7909, 6045]
[1529442000, 26, 100, 1, 0, 4, 250, 92, 0, 0, 45, 83, 159, 5820, 904, 7914, 901, 908, 719, 5836, 0, 2089, 6423, 7911, 5949]
[1529443800, 27, 100, 1, 0, 4, 298, 80, 0, 0, 51, 83, 199, 5791, 899, 7916, 901, 908, 719, 5784, 0, 2088, 6422, 7913, 5899]
[1529445600, 28, 100, 1, 0, 4, 111, 8, 0, 0, 147, 54, 141, 5771, 927, 7918, 901, 907, 240, 5753, 0, 2088, 6422, 7913, 5872]
[1529447400, 29, 100, 1, 0, 4, 8, 0, 0, 0, 218, 52, 122, 5760, 937, 7919, 901, 907, 0, 5733, 0, 2088, 6421, 7915, 5853]
[1529449200, 30, 100, 1, 0, 4, 0, 4, 0, 0, 201, 46, 123, 5751, 949, 7921, 901, 907, 240, 5722, 0, 2088, 6421, 7918, 5845]
[1529451000, 31, 100, 1, 0, 4, 0, 4, 0, 0, 208, 40, 143, 5741, 953, 7923, 901, 907, 240, 5718, 0, 2088, 6422, 7920, 5841]
[1529452800, 32, 100, 1, 0, 4, 0, 16, 0, 0, 347, 38, 73, 5726, 960, 7924, 901, 907, 240, 5706, 0, 2088, 6420, 7921, 5833]
[1529454600, 33, 100, 1, 0, 4, 0, 4, 0, 0, 322, 26, 69, 5715, 960, 7923, 901, 907, 240, 5690, 0, 2087, 6415, 7920, 5841]
[1529456400, 34, 100, 1, 0, 4, 0, 44, 0, 0, 28, 25, 58, 5712, 965, 7922, 901, 907, 479, 5685, 0, 2088, 6416, 7920, 5827]
[1529458200, 35, 100, 1, 0, 4, 0, 4, 0, 0, 22, 29, 87, 5707, 970, 7921, 901, 907, 240, 5681, 0, 2088, 6416, 7919, 5819]
[1529460000, 36, 100, 1, 0, 4, 0, 0, 0, 0, 209, 31, 61, 5682, 963, 7920, 901, 907, 0, 5659, 0, 2088, 6416, 7917, 5793]
[1529461800, 37, 100, 1, 0, 4, 0, 8, 0, 0, 189, 73, 108, 5620, 930, 7919, 901, 908, 479, 5602, 0, 2088, 6416, 7916, 5745]
[1529463600, 38, 100, 1, 0, 4, 0, 0, 0, 0, 208, 49, 112, 5585, 907, 7919, 901, 908, 0, 5558, 0, 2088, 6417, 7915, 5712]
[1529465400, 39, 100, 1, 0, 4, 0, 0, 0, 0, 200, 61, 118, 5580, 896, 7918, 901, 907, 0, 5536, 0, 2088, 6416, 7914, 5690]
[1529467200, 40, 100, 1, 0, 4, 0, 0, 0, 0, 168, 34, 87, 5538, 883, 7919, 901, 908, 0, 5515, 0, 2087, 6415, 7915, 5669]
[1529469000, 41, 100, 1, 0, 4, 0, 0, 0, 0, 331, 41, 98, 5535, 885, 7920, 901, 908, 0, 5509, 0, 2088, 6416, 7916, 5686]
[1529470800, 42, 100, 1, 0, 4, 0, 4, 0, 0, 245, 33, 92, 5555, 902, 7921, 901, 907, 240, 5531, 0, 2088, 6416, 7917, 5711]
[1529472600, 43, 100, 1, 0, 4, 0, 0, 0, 0, 286, 46, 104, 5571, 915, 7920, 901, 908, 0, 5556, 0, 2088, 6416, 7916, 5731]
[1529474400, 44, 100, 1, 0, 4, 0, 0, 0, 0, 247, 58, 119, 5564, 912, 7919, 901, 907, 0, 5560, 0, 2087, 6415, 7915, 5737]
[1529476200, 45, 100, 1, 0, 4, 0, 8, 0, 0, 307, 46, 109, 5556, 907, 7919, 901, 908, 479, 5552, 0, 2087, 6415, 7915, 5735]
[1529478000, 46, 100, 1, 0, 4, 31, 0, 0, 0, 357, 54, 144, 5543, 898, 7920, 901, 907, 0, 5546, 0, 2087, 6415, 7916, 5730]
[1529479800, 47, 100, 1, 0, 4, 434, 0, 0, 0, 301, 36, 102, 5532, 892, 7923, 901, 907, 0, 5552, 0, 2087, 6415, 7919, 5734]
[1529481600, 48, 100, 1, 0, 4, 563, 0, 0, 0, 6, 63, 189, 5543, 896, 7923, 901, 907, 0, 5584, 0, 2087, 6415, 7920, 5761]
[1529483400, 49, 100, 1, 0, 4, 500, 0, 0, 0, 15, 70, 149, 5545, 900, 7922, 901, 907, 0, 5589, 0, 2087, 6415, 7919, 5759]
[1529485200, 50, 100, 1, 0, 4, 1092, 0, 0, 0, 340, 59, 149, 5541, 899, 7923, 901, 908, 0, 5618, 0, 2087, 6415, 7920, 5784]
[1529487000, 51, 100, 1, 0, 4, 1239, 0, 0, 0, 13, 84, 154, 5569, 912, 7925, 901, 908, 0, 5667, 0, 2088, 6416, 7922, 5818]
[1529488800, 52, 100, 1, 0, 4, 1505, 0, 0, 0, 7, 71, 221, 5603, 934, 7927, 901, 908, 0, 5712, 0, 2088, 6416, 7924, 5853]
[1529490600, 53, 100, 1, 0, 4, 2674, 0, 0, 0, 28, 62, 154, 5635, 958, 7928, 901, 908, 0, 5818, 0, 2088, 6419, 7924, 5937]
[1529492400, 54, 100, 1, 0, 4, 3997, 0, 0, 0, 30, 85, 278, 5785, 1051, 7926, 901, 907, 0, 6018, 0, 2089, 6423, 7923, 6084]
[1529494200, 55, 100, 1, 0, 4, 6965, 0, 0, 0, 104, 90, 273, 6048, 1160, 7923, 901, 907, 0, 6354, 0, 2089, 6428, 7921, 6347]
[1529496000, 56, 100, 1, 0, 4, 7363, 0, 0, 0, 125, 113, 370, 6166, 1134, 7922, 901, 907, 0, 6577, 0, 2090, 6432, 7919, 6572]
[1529497800, 57, 100, 1, 0, 4, 4242, 0, 0, 0, 167, 105, 324, 6160, 1073, 7923, 901, 906, 0, 6521, 0, 2090, 6433, 7918, 6585]
[1529499600, 58, 100, 1, 0, 4, 2320, 0, 0, 0, 181, 82, 206, 6184, 1039, 7923, 901, 906, 0, 6432, 0, 2090, 6430, 7919, 6516]
[1529501400, 59, 100, 1, 0, 4, 3808, 0, 0, 0, 191, 80, 201, 6170, 1030, 7922, 902, 907, 0, 6383, 0, 2090, 6434, 7918, 6472]
[1529503200, 60, 100, 1, 0, 4, 2826, 0, 0, 0, 212, 78, 202, 6240, 992, 7921, 901, 907, 0, 6460, 0, 2090, 6435, 7917, 6519]
[1529505000, 61, 100, 1, 0, 4, 3442, 0, 0, 0, 160, 78, 279, 6283, 980, 7921, 901, 906, 0, 6511, 0, 2091, 6441, 7917, 6550]
[1529506800, 62, 100, 1, 0, 4, 4674, 0, 0, 0, 134, 66, 207, 6346, 987, 7920, 901, 906, 0, 6554, 0, 2092, 6448, 7916, 6586]
[1529508600, 63, 100, 1, 0, 4, 3817, 0, 0, 0, 134, 85, 300, 6417, 1003, 7918, 901, 906, 0, 6646, 0, 2093, 6451, 7916, 6662]
[1529510400, 64, 100, 1, 0, 4, 4739, 0, 0, 0, 157, 104, 283, 6426, 1024, 7920, 901, 907, 0, 6705, 0, 2094, 6458, 7916, 6704]
[1529512200, 65, 100, 1, 0, 4, 4425, 0, 0, 0, 149, 102, 343, 6443, 1029, 7920, 901, 907, 0, 6711, 0, 2095, 6467, 7916, 6727]
[1529514000, 66, 100, 1, 0, 4, 4695, 0, 0, 0, 133, 85, 258, 6474, 1058, 7920, 901, 907, 0, 6713, 0, 2095, 6471, 7915, 6743]
[1529515800, 67, 100, 1, 0, 4, 3393, 0, 0, 0, 103, 92, 244, 6504, 1048, 7919, 900, 906, 0, 6758, 0, 2095, 6470, 7914, 6793]
[1529517600, 68, 100, 1, 0, 4, 4213, 0, 0, 0, 132, 102, 230, 6538, 1050, 7918, 900, 906, 0, 6761, 0, 2096, 6475, 7913, 6800]
[1529519400, 69, 100, 1, 0, 4, 3016, 0, 0, 0, 120, 97, 339, 6580, 1058, 7917, 900, 905, 0, 6791, 0, 2096, 6473, 7912, 6834]
[1529521200, 70, 100, 1, 0, 4, 3511, 0, 0, 0, 126, 82, 280, 6610, 1054, 7915, 900, 906, 0, 6792, 0, 2096, 6475, 7912, 6840]
[1529523000, 71, 100, 1, 0, 4, 1380, 0, 0, 0, 119, 80, 305, 6574, 1041, 7914, 900, 906, 0, 6773, 0, 2096, 6473, 7910, 6807]
[1529524800, 72, 100, 1, 0, 4, 1606, 0, 0, 0, 131, 77, 215, 6531, 997, 7913, 901, 906, 0, 6660, 0, 2095, 6471, 7910, 6705]
[1529526600, 73, 100, 1, 0, 4, 1091, 0, 0, 0, 247, 61, 166, 6541, 1017, 7912, 901, 906, 0, 6626, 0, 2095, 6467, 7911, 6659]
[1529528400, 74, 100, 1, 0, 4, 674, 0, 0, 0, 299, 46, 129, 6527, 1008, 7912, 901, 905, 0, 6580, 0, 2094, 6464, 7911, 6604]
[1529530200, 75, 100, 1, 0, 4, 417, 0, 0, 0, 317, 20, 82, 6500, 1060, 7913, 901, 906, 0, 6527, 0, 2094, 6458, 7911, 6543]
[1529532000, 76, 100, 1, 0, 4, 182, 0, 0, 0, 210, 36, 88, 6452, 1087, 7913, 901, 907, 0, 6453, 0, 2093, 6456, 7911, 6461]
[1529533800, 77, 100, 1, 0, 4, 23, 0, 0, 0, 188, 69, 112, 6386, 1002, 7912, 901, 906, 0, 6351, 0, 2092, 6448, 7910, 6343]
[1529535600, 78, 100, 1, 0, 4, 0, 0, 0, 0, 197, 123, 151, 6220, 1026, 7912, 901, 907, 0, 6225, 0, 2092, 6447, 7912, 6231]
[1529537400, 79, 100, 1, 0, 4, 0, 0, 0, 0, 193, 75, 151, 6074, 1048, 7915, 901, 907, 0, 6077, 0, 2091, 6439, 7914, 6110]
[1529539200, 80, 100, 1, 0, 4, 0, 0, 0, 0, 157, 65, 124, 5973, 1018, 7917, 900, 908, 0, 5935, 0, 2090, 6435, 7914, 5990]
[1529541000, 81, 100, 1, 0, 4, 0, 0, 0, 0, 212, 107, 182, 5896, 996, 7916, 899, 909, 0, 5854, 0, 2089, 6428, 7913, 5936]
[1529542800, 82, 100, 1, 0, 4, 0, 0, 0, 0, 181, 50, 94, 5883, 982, 7913, 900, 908, 0, 5804, 0, 2090, 6430, 7911, 5880]
[1529544600, 83, 100, 1, 0, 4, 0, 0, 0, 0, 212, 67, 148, 5813, 965, 7914, 901, 907, 0, 5755, 0, 2090, 6430, 7911, 5836]
[1529546400, 84, 100, 1, 0, 4, 0, 0, 0, 0, 251, 40, 126, 5749, 936, 7914, 901, 907, 0, 5691, 0, 2090, 6430, 7911, 5789]
[1529548200, 85, 100, 1, 0, 4, 0, 0, 0, 0, 184, 45, 103, 5719, 921, 7912, 901, 908, 0, 5638, 0, 2090, 6430, 7910, 5745]
[1529550000, 86, 100, 1, 0, 4, 0, 0, 0, 0, 150, 31, 81, 5659, 910, 7909, 901, 908, 0, 5601, 0, 2090, 6430, 7907, 5710]
[1529551800, 87, 100, 1, 0, 4, 0, 0, 0, 0, 238, 31, 82, 5611, 883, 7908, 901, 908, 0, 5544, 0, 2090, 6430, 7906, 5671]
[1529553600, 88, 100, 1, 0, 4, 0, 0, 0, 0, 211, 40, 89, 5579, 869, 7910, 901, 908, 0, 5507, 0, 2089, 6429, 7907, 5643]
[1529555400, 89, 100, 1, 0, 4, 0, 0, 0, 0, 252, 41, 69, 5537, 853, 7910, 901, 908, 0, 5486, 0, 2089, 6429, 7906, 5629]
[1529557200, 90, 100, 1, 0, 4, 0, 0, 0, 0, 199, 46, 129, 5455, 822, 7908, 901, 908, 0, 5416, 0, 2089, 6429, 7904, 5578]
[1529559000, 91, 100, 1, 0, 4, 0, 0, 0, 0, 173, 50, 113, 5458, 826, 7907, 901, 907, 0, 5416, 0, 2089, 6429, 7903, 5597]
[1529560800, 92, 100, 1, 0, 4, 0, 0, 0, 0, 233, 53, 132, 5423, 811, 7908, 901, 907, 0, 5384, 0, 2089, 6429, 7904, 5561]
[1529562600, 93, 100, 1, 0, 4, 1, 0, 0, 0, 182, 77, 131, 5383, 789, 7909, 900, 907, 0, 5347, 0, 2089, 6428, 7905, 5531]
[1529564400, 94, 100, 1, 0, 4, 46, 0, 0, 0, 273, 32, 70, 5281, 741, 7910, 901, 908, 0, 5271, 0, 2089, 6429, 7906, 5485]
[1529566200, 95, 100, 1, 0, 4, 189, 0, 0, 0, 8, 41, 130, 5312, 760, 7910, 901, 907, 0, 5292, 0, 2089, 6428, 7907, 5518]
[1529568000, 96, 100, 1, 0, 4, 445, 0, 0, 0, 19, 54, 109, 5351, 785, 7911, 901, 907, 0, 5351, 0, 2089, 6428, 7907, 5571]
[1529569800, 97, 100, 1, 0, 4, 769, 0, 0, 0, 12, 75, 143, 5386, 805, 7911, 901, 908, 0, 5413, 0, 2089, 6429, 7907, 5620]
[1529571600, 98, 100, 1, 0, 4, 1187, 0, 0, 0, 4, 67, 133, 5442, 840, 7910, 901, 908, 0, 5488, 0, 2089, 6429, 7906, 5678]
[1529573400, 99, 100, 1, 0, 4, 1670, 0, 0, 0, 5, 82, 165, 5516, 882, 7907, 901, 908, 0, 5591, 0, 2090, 6430, 7905, 5756]
[1529575200, 100, 100, 1, 0, 4, 2400, 0, 0, 0, 10, 87, 167, 5598, 933, 7906, 901, 907, 0, 5718, 0, 2090, 6435, 7903, 5852]
[1529577000, 101, 100, 1, 0, 4, 4843, 0, 0, 0, 3, 98, 210, 5727, 1023, 7903, 901, 908, 0, 5982, 0, 2100, 6506, 7901, 6020]
[1529578800, 102, 100, 1, 0, 4, 6018, 0, 0, 0, 12, 99, 215, 6029, 1219, 7900, 901, 907, 0, 6363, 0, 2100, 6551, 7898, 6347]
[1529580600, 103, 100, 1, 0, 4, 6961, 0, 0, 0, 69, 104, 332, 6347, 1228, 7896, 901, 906, 0, 6636, 0, 2100, 6590, 7892, 6639]
[1529582400, 104, 100, 1, 0, 4, 7782, 0, 0, 0, 143, 116, 306, 6554, 1179, 7893, 900, 907, 0, 6842, 0, 2100, 6625, 7888, 6863]
[1529584200, 105, 100, 1, 0, 4, 8347, 0, 0, 0, 158, 119, 432, 6648, 1198, 7889, 901, 906, 0, 6976, 0, 2100, 6665, 7884, 7070]
[1529586000, 106, 100, 1, 0, 4, 9100, 0, 0, 0, 135, 146, 831, 6739, 1197, 7887, 901, 906, 0, 7045, 0, 2100, 6681, 7881, 7084]
[1529587800, 107, 100, 1, 0, 4, 8921, 0, 0, 0, 146, 128, 370, 6849, 1207, 7885, 901, 906, 0, 7140, 0, 2100, 6696, 7879, 7152]
[1529589600, 108, 100, 1, 0, 4, 6639, 0, 0, 0, 131, 122, 359, 6919, 1200, 7883, 901, 906, 0, 7197, 0, 2100, 6688, 7876, 7184]
[1529591400, 109, 100, 1, 0, 4, 2999, 0, 0, 0, 142, 103, 249, 6901, 1161, 7881, 901, 906, 0, 7100, 0, 2100, 6683, 7874, 7108]
[1529593200, 110, 100, 1, 0, 4, 6282, 0, 0, 0, 210, 129, 506, 6986, 1141, 7878, 901, 906, 0, 7151, 0, 2100, 6686, 7872, 7115]
[1529595000, 111, 100, 1, 0, 4, 6049, 0, 1, 31, 245, 168, 533, 7016, 1143, 7877, 901, 906, 0, 7194, 0, 2100, 6680, 7871, 7136]
[1529596800, 112, 100, 1, 0, 4, 6342, 0, 0, 0, 238, 160, 551, 7024, 1126, 7876, 900, 906, 0, 7213, 0, 2100, 6678, 7869, 7146]
[1529598600, 113, 100, 1, 0, 4, 8990, 0, 0, 0, 226, 227, 575, 7104, 1082, 7873, 901, 908, 0, 7323, 0, 2100, 6679, 7867, 7223]
[1529600400, 114, 100, 1, 0, 4, 8684, 0, 0, 0, 204, 211, 858, 7125, 914, 7872, 900, 907, 0, 7341, 0, 2100, 6677, 7865, 7263]
[1529602200, 115, 100, 1, 0, 4, 6556, 0, 0, 0, 228, 296, 788, 7030, 760, 7876, 899, 907, 0, 7289, 0, 2100, 6677, 7870, 7228]
[1529604000, 116, 100, 1, 0, 4, 2276, 0, 0, 0, 245, 268, 902, 6781, 714, 7882, 902, 906, 0, 7071, 0, 2100, 6669, 7878, 7053]
[1529605800, 117, 100, 1, 0, 4, 1080, 0, 0, 0, 297, 257, 634, 6358, 820, 7892, 900, 907, 0, 6592, 0, 2100, 6660, 7890, 6673]
[1529607600, 118, 100, 1, 0, 4, 939, 0, 1, 17, 229, 77, 263, 6323, 822, 7891, 901, 907, 0, 6380, 0, 2100, 6653, 7889, 6479]
[1529609400, 119, 100, 1, 0, 4, 476, 116, 5, 15, 297, 98, 440, 6284, 867, 7892, 901, 906, 2876, 6324, 0, 2100, 6650, 7890, 6386]
[1529611200, 120, 100, 1, 0, 4, 3643, 20, 0, 0, 277, 87, 292, 6337, 955, 7883, 901, 906, 959, 6371, 0, 2100, 6653, 7882, 6414]
[1529613000, 121, 100, 1, 0, 4, 1720, 0, 0, 0, 336, 98, 177, 6405, 947, 7882, 901, 905, 0, 6542, 0, 2100, 6652, 7879, 6566]
[1529614800, 122, 100, 1, 0, 4, 389, 0, 0, 0, 217, 74, 128, 6347, 956, 7880, 901, 907, 0, 6402, 0, 2100, 6644, 7878, 6405]
[1529616600, 123, 100, 1, 0, 4, 294, 0, 0, 0, 211, 92, 192, 6285, 1006, 7879, 901, 907, 0, 6299, 0, 2100, 6643, 7877, 6323]
[1529618400, 124, 100, 1, 0, 4, 71, 0, 0, 0, 185, 59, 122, 6228, 1012, 7877, 901, 907, 0, 6225, 0, 2100, 6640, 7875, 6265]
[1529620200, 125, 100, 1, 0, 4, 9, 0, 0, 0, 212, 106, 180, 6176, 1008, 7878, 901, 907, 0, 6136, 0, 2100, 6634, 7876, 6186]
[1529622000, 126, 100, 1, 0, 4, 0, 0, 0, 0, 93, 51, 121, 6085, 1015, 7880, 901, 907, 0, 6078, 0, 2100, 6632, 7879, 6115]
[1529623800, 127, 100, 1, 0, 4, 0, 0, 0, 0, 101, 60, 126, 6045, 994, 7883, 901, 907, 0, 5980, 0, 2100, 6627, 7881, 6021]
[1529625600, 128, 100, 1, 0, 4, 0, 0, 0, 0, 213, 108, 175, 6015, 953, 7882, 899, 908, 0, 5932, 0, 2100, 6625, 7880, 5977]
[1529627400, 129, 100, 1, 0, 4, 0, 0, 0, 0, 227, 120, 260, 5906, 939, 7881, 900, 908, 0, 5884, 0, 2100, 6616, 7878, 5948]
[1529629200, 130, 100, 1, 0, 4, 0, 0, 0, 0, 239, 71, 167, 5876, 902, 7880, 901, 908, 0, 5810, 0, 2100, 6613, 7877, 5896]
[1529631000, 131, 100, 1, 0, 4, 0, 0, 0, 0, 172, 63, 133, 5819, 886, 7883, 901, 908, 0, 5765, 0, 2100, 6608, 7879, 5860]
[1529632800, 132, 100, 1, 0, 4, 0, 0, 0, 0, 219, 95, 239, 5834, 889, 7882, 901, 907, 0, 5761, 0, 2100, 6608, 7878, 5870]
[1529634600, 133, 100, 1, 0, 4, 0, 0, 0, 0, 222, 53, 164, 5832, 903, 7880, 901, 908, 0, 5788, 0, 2100, 6608, 7877, 5890]
[1529636400, 134, 100, 1, 0, 4, 0, 0, 0, 0, 230, 80, 148, 5846, 897, 7879, 901, 908, 0, 5790, 0, 2100, 6606, 7876, 5893]
[1529638200, 135, 100, 1, 0, 4, 0, 0, 0, 0, 185, 65, 149, 5824, 896, 7878, 901, 908, 0, 5787, 0, 2100, 6603, 7875, 5884]
[1529640000, 136, 100, 1, 0, 4, 0, 0, 0, 0, 198, 39, 121, 5771, 889, 7880, 901, 908, 0, 5732, 0, 2100, 6600, 7875, 5840]
[1529641800, 137, 100, 1, 0, 4, 0, 0, 0, 0, 243, 58, 184, 5803, 878, 7879, 901, 908, 0, 5738, 0, 2100, 6599, 7875, 5853]
[1529643600, 138, 100, 1, 0, 4, 0, 0, 0, 0, 30, 38, 113, 5778, 895, 7881, 901, 907, 0, 5747, 0, 2100, 6598, 7876, 5863]
[1529645400, 139, 100, 1, 0, 4, 0, 0, 0, 0, 217, 57, 136, 5764, 915, 7881, 901, 908, 0, 5738, 0, 2100, 6597, 7876, 5858]
[1529647200, 140, 100, 1, 0, 4, 0, 0, 0, 0, 222, 64, 136, 5767, 903, 7881, 901, 908, 0, 5724, 0, 2100, 6594, 7876, 5840]
[1529649000, 141, 100, 1, 0, 4, 0, 0, 0, 0, 148, 46, 107, 5738, 876, 7882, 901, 908, 0, 5685, 0, 2100, 6591, 7878, 5788]
[1529650800, 142, 100, 1, 0, 4, 37, 0, 0, 0, 206, 43, 107, 5706, 889, 7883, 901, 907, 0, 5670, 0, 2100, 6590, 7879, 5792]
[1529652600, 143, 100, 1, 0, 4, 218, 0, 0, 0, 64, 39, 84, 5712, 921, 7884, 901, 908, 0, 5686, 0, 2100, 6589, 7880, 5814]
[1529654400, 144, 100, 1, 0, 4, 278, 0, 0, 0, 74, 50, 147, 5749, 955, 7887, 901, 907, 0, 5715, 0, 2100, 6589, 7883, 5845]
[1529656200, 145, 100, 1, 0, 4, 570, 0, 0, 0, 18, 41, 83, 5795, 976, 7889, 901, 908, 0, 5773, 0, 2100, 6590, 7884, 5896]
[1529658000, 146, 100, 1, 0, 4, 667, 0, 0, 0, 1, 54, 155, 5821, 1001, 7889, 900, 909, 0, 5832, 0, 2100, 6589, 7886, 5946]
[1529659800, 147, 100, 1, 0, 4, 827, 0, 0, 0, 19, 60, 158, 5853, 1006, 7891, 899, 909, 0, 5867, 0, 2100, 6590, 7888, 5977]
[1529661600, 148, 100, 1, 0, 4, 3287, 0, 0, 0, 16, 83, 187, 5932, 1054, 7892, 900, 908, 0, 6014, 0, 2100, 6638, 7889, 6085]
[1529663400, 149, 100, 1, 0, 4, 2814, 0, 0, 0, 17, 90, 255, 6097, 1052, 7894, 901, 907, 0, 6287, 0, 2100, 6650, 7890, 6344]
[1529665200, 150, 100, 1, 0, 4, 1836, 0, 0, 0, 269, 129, 314, 6151, 1007, 7894, 901, 907, 0, 6296, 0, 2100, 6641, 7891, 6365]
[1529667000, 151, 100, 1, 0, 4, 2603, 0, 0, 0, 266, 116, 345, 6166, 999, 7894, 901, 907, 0, 6305, 0, 2100, 6651, 7890, 6374]
[1529668800, 152, 100, 1, 0, 4, 3574, 0, 0, 0, 303, 155, 391, 6221, 1012, 7893, 901, 907, 0, 6359, 0, 2100, 6682, 7889, 6419]
[1529670600, 153, 100, 1, 0, 4, 4726, 0, 0, 0, 303, 191, 544, 6314, 1040, 7892, 901, 906, 0, 6529, 0, 2100, 6686, 7888, 6548]
[1529672400, 154, 100, 1, 0, 4, 2919, 0, 0, 0, 263, 163, 613, 6307, 999, 7891, 900, 907, 0, 6490, 0, 2100, 6693, 7888, 6537]
[1529674200, 155, 100, 1, 0, 4, 3615, 0, 0, 0, 297, 161, 512, 6327, 990, 7890, 901, 907, 0, 6492, 0, 2100, 6697, 7886, 6534]
[1529676000, 156, 100, 1, 0, 4, 1607, 272, 0, 0, 293, 128, 378, 6282, 1044, 7890, 901, 907, 2637, 6475, 0, 2100, 6695, 7886, 6503]
[1529677800, 157, 100, 1, 0, 4, 8253, 8, 0, 0, 257, 163, 396, 6286, 1143, 7891, 901, 907, 240, 6401, 0, 2100, 6697, 7888, 6407]
[1529679600, 158, 100, 1, 0, 4, 10048, 0, 0, 0, 253, 191, 651, 6461, 1147, 7890, 902, 907, 0, 6636, 0, 2100, 6695, 7886, 6567]
[1529681400, 159, 100, 1, 0, 4, 7810, 0, 0, 0, 260, 192, 559, 6543, 1098, 7886, 900, 907, 0, 6756, 0, 2100, 6696, 7882, 6680]
[1529683200, 160, 100, 1, 0, 4, 9726, 0, 0, 0, 230, 216, 571, 6630, 1106, 7881, 900, 906, 0, 6859, 0, 2100, 6697, 7877, 6777]
[1529685000, 161, 100, 1, 0, 4, 7866, 0, 0, 0, 258, 216, 543, 6653, 1076, 7880, 900, 907, 0, 6906, 0, 2100, 6697, 7876, 6829]
[1529686800, 162, 100, 1, 0, 4, 4317, 0, 0, 0, 230, 193, 641, 6565, 1020, 7882, 900, 907, 0, 6815, 0, 2100, 6696, 7877, 6776]
[1529688600, 163, 100, 1, 0, 4, 3928, 0, 0, 0, 215, 157, 516, 6422, 1030, 7882, 900, 906, 0, 6653, 0, 2100, 6696, 7877, 6669]
[1529690400, 164, 100, 1, 0, 4, 1339, 132, 1, 24, 318, 134, 677, 6318, 1043, 7882, 901, 906, 2637, 6522, 0, 2100, 6696, 7876, 6564]
[1529692200, 165, 100, 1, 0, 4, 834, 807, 9, 11, 347, 116, 321, 5981, 1056, 7880, 901, 907, 13903, 6137, 0, 2100, 6696, 7877, 6251]
[1529694000, 166, 100, 1, 0, 4, 2076, 4, 2, 22, 8, 59, 146, 5960, 1159, 7876, 901, 907, 240, 6045, 0, 2100, 6696, 7874, 6197]
[1529695800, 167, 100, 1, 0, 4, 2444, 0, 0, 0, 33, 78, 209, 6128, 1245, 7875, 901, 907, 0, 6138, 0, 2100, 6696, 7872, 6246]
[1529697600, 168, 100, 1, 0, 4, 659, 0, 0, 0, 343, 83, 420, 6179, 1199, 7875, 901, 906, 0, 6196, 0, 2100, 6696, 7871, 6260]
[1529699400, 169, 100, 1, 0, 4, 666, 116, 0, 0, 259, 137, 841, 6138, 1101, 7879, 901, 907, 1438, 6142, 0, 2100, 6696, 7875, 6208]
[1529701200, 170, 100, 1, 0, 4, 654, 112, 1, 12, 143, 88, 203, 6059, 1090, 7878, 901, 907, 2397, 6036, 0, 2100, 6695, 7875, 6130]
[1529703000, 171, 100, 1, 0, 4, 326, 68, 0, 0, 209, 65, 139, 6064, 1110, 7873, 902, 907, 2397, 6029, 0, 2100, 6689, 7871, 6100]
[1529704800, 172, 100, 1, 0, 4, 126, 4, 0, 0, 204, 71, 205, 5984, 1106, 7872, 901, 907, 240, 5979, 0, 2100, 6685, 7869, 6054]
[1529706600, 173, 100, 1, 0, 4, 13, 4, 0, 0, 216, 90, 159, 5907, 1073, 7871, 900, 909, 240, 5893, 0, 2100, 6681, 7868, 5980]
[1529708400, 174, 100, 1, 0, 4, 0, 0, 0, 0, 200, 88, 152, 5878, 1045, 7874, 900, 909, 0, 5827, 0, 2100, 6677, 7869, 5931]
[1529710200, 175, 100, 1, 0, 4, 0, 0, 0, 0, 206, 104, 156, 5864, 1065, 7873, 900, 909, 0, 5828, 0, 2100, 6676, 7869, 5933]
[1529712000, 176, 100, 1, 0, 4, 0, 0, 0, 0, 209, 76, 192, 5804, 1042, 7871, 901, 908, 0, 5785, 0, 2100, 6669, 7866, 5896]
[1529713800, 177, 100, 1, 0, 4, 0, 0, 0, 0, 205, 85, 163, 5750, 1000, 7869, 901, 908, 0, 5718, 0, 2100, 6662, 7863, 5842]
[1529715600, 178, 100, 1, 0, 4, 0, 4, 0, 0, 212, 63, 111, 5727, 975, 7868, 901, 908, 240, 5673, 0, 2100, 6660, 7861, 5797]
[1529717400, 179, 100, 1, 0, 4, 0, 0, 0, 0, 208, 72, 161, 5722, 974, 7866, 901, 908, 0, 5663, 0, 2100, 6658, 7860, 5784]
[1529719200, 180, 100, 1, 0, 4, 0, 0, 0, 0, 194, 48, 100, 5727, 979, 7864, 901, 908, 0, 5663, 0, 2100, 6654, 7858, 5787]
[1529721000, 181, 100, 1, 0, 4, 0, 0, 0, 0, 204, 68, 136, 5686, 972, 7862, 901, 908, 0, 5650, 0, 2100, 6652, 7855, 5783]
[1529722800, 182, 100, 1, 0, 4, 0, 0, 0, 0, 186, 63, 128, 5663, 962, 7858, 901, 908, 0, 5628, 0, 2100, 6650, 7851, 5762]
[1529724600, 183, 100, 1, 0, 4, 0, 0, 0, 0, 133, 51, 131, 5615, 925, 7856, 901, 907, 0, 5572, 0, 2100, 6646, 7850, 5709]
[1529726400, 184, 100, 1, 0, 4, 0, 0, 0, 0, 153, 47, 132, 5583, 902, 7856, 901, 908, 0, 5530, 0, 2100, 6643, 7850, 5678]
[1529728200, 185, 100, 1, 0, 4, 0, 0, 0, 0, 194, 81, 138, 5547, 887, 7855, 900, 908, 0, 5505, 0, 2100, 6642, 7848, 5662]
[1529730000, 186, 100, 1, 0, 4, 0, 0, 0, 0, 206, 59, 158, 5507, 872, 7854, 901, 908, 0, 5478, 0, 2100, 6640, 7847, 5641]
[1529731800, 187, 100, 1, 0, 4, 0, 0, 0, 0, 254, 37, 96, 5452, 835, 7853, 901, 908, 0, 5422, 0, 2100, 6634, 7845, 5596]
[1529733600, 188, 100, 1, 0, 4, 0, 0, 0, 0, 201, 46, 104, 5439, 825, 7853, 901, 908, 0, 5393, 0, 2100, 6635, 7846, 5568]
[1529735400, 189, 100, 1, 0, 4, 0, 0, 0, 0, 250, 48, 136, 5457, 826, 7852, 901, 907, 0, 5390, 0, 2100, 6634, 7846, 5563]
[1529737200, 190, 100, 1, 0, 4, 38, 0, 0, 0, 299, 43, 95, 5385, 805, 7854, 901, 908, 0, 5361, 0, 2100, 6632, 7848, 5538]
[1529739000, 191, 100, 1, 0, 4, 240, 0, 0, 0, 151, 46, 96, 5379, 794, 7857, 901, 908, 0, 5330, 0, 2100, 6634, 7850, 5520]
[1529740800, 192, 100, 1, 0, 4, 847, 8, 0, 0, 249, 68, 161, 5448, 820, 7858, 901, 908, 240, 5386, 0, 2100, 6677, 7851, 5570]
[1529742600, 193, 100, 1, 0, 4, 1962, 0, 0, 0, 275, 95, 254, 5714, 1002, 7856, 901, 908, 0, 5685, 0, 2100, 6698, 7850, 5801]
[1529744400, 194, 100, 1, 0, 4, 1091, 0, 0, 0, 259, 95, 212, 5828, 1092, 7855, 901, 909, 0, 5847, 0, 2100, 6695, 7850, 5920]
[1529746200, 195, 100, 1, 0, 4, 2387, 0, 0, 0, 295, 102, 254, 5863, 1098, 7854, 900, 909, 0, 5903, 0, 2100, 6699, 7849, 5963]
[1529748000, 196, 100, 1, 0, 4, 3066, 0, 0, 0, 10, 100, 260, 5950, 1103, 7855, 901, 907, 0, 6162, 0, 2100, 6700, 7849, 6172]
[1529749800, 197, 100, 1, 0, 4, 4534, 0, 0, 0, 33, 94, 236, 6026, 1096, 7856, 901, 907, 0, 6238, 0, 2100, 6705, 7850, 6253]
[1529751600, 198, 100, 1, 0, 4, 5769, 0, 0, 0, 15, 125, 380, 6185, 1125, 7854, 901, 907, 0, 6488, 0, 2100, 6706, 7848, 6498]
[1529753400, 199, 100, 1, 0, 4, 5316, 0, 0, 0, 349, 147, 292, 6311, 1121, 7850, 901, 906, 0, 6633, 0, 2100, 6708, 7844, 6643]
[1529755200, 200, 100, 1, 0, 4, 3172, 0, 0, 0, 325, 108, 433, 6357, 1055, 7850, 901, 906, 0, 6601, 0, 2100, 6706, 7843, 6629]
[1529757000, 201, 100, 1, 0, 4, 6318, 0, 0, 0, 291, 192, 441, 6412, 1040, 7850, 901, 906, 0, 6641, 0, 2100, 6708, 7843, 6642]
[1529758800, 202, 100, 1, 0, 4, 8358, 0, 0, 0, 274, 194, 569, 6482, 1016, 7849, 901, 907, 0, 6761, 0, 2100, 6708, 7843, 6737]
[1529760600, 203, 100, 1, 0, 4, 9591, 0, 0, 0, 278, 189, 577, 6533, 942, 7847, 900, 906, 0, 6846, 0, 2100, 6711, 7841, 6816]
[1529762400, 204, 100, 1, 0, 4, 9753, 0, 0, 0, 261, 202, 521, 6551, 888, 7844, 900, 906, 0, 6855, 0, 2100, 6711, 7838, 6822]
[1529764200, 205, 100, 1, 0, 4, 7909, 0, 0, 0, 279, 192, 739, 6573, 880, 7846, 901, 906, 0, 6875, 0, 2100, 6711, 7839, 6851]
[1529766000, 206, 100, 1, 0, 4, 7079, 0, 0, 0, 299, 240, 759, 6390, 793, 7848, 901, 907, 0, 6712, 0, 2100, 6710, 7842, 6705]
[1529767800, 207, 100, 1, 0, 4, 6158, 0, 0, 0, 289, 183, 515, 6466, 808, 7846, 901, 907, 0, 6727, 0, 2100, 6711, 7840, 6696]
[1529769600, 208, 100, 1, 0, 4, 1112, 72, 0, 0, 293, 196, 525, 6231, 773, 7849, 900, 907, 959, 6505, 0, 2100, 6707, 7843, 6528]
[1529771400, 209, 100, 1, 0, 4, 3241, 20, 0, 0, 21, 69, 188, 6130, 810, 7848, 901, 907, 479, 6284, 0, 2100, 6708, 7843, 6321]
[1529773200, 210, 100, 1, 0, 4, 1067, 4, 4, 14, 16, 149, 390, 6205, 828, 7848, 901, 907, 240, 6318, 0, 2100, 6707, 7843, 6319]
[1529775000, 211, 100, 1, 0, 4, 494, 1362, 14, 13, 170, 139, 282, 5810, 804, 7854, 901, 908, 6951, 6011, 0, 2100, 6707, 7848, 6078]
[1529776800, 212, 100, 1, 0, 4, 3586, 312, 2, 13, 162, 101, 446, 5769, 852, 7856, 901, 908, 719, 5707, 0, 2100, 6707, 7851, 5923]
[1529778600, 213, 100, 1, 0, 4, 1994, 236, 0, 0, 139, 145, 446, 5861, 904, 7861, 898, 909, 719, 5865, 0, 2100, 6707, 7856, 5994]
[1529780400, 214, 100, 1, 0, 4, 561, 116, 0, 0, 226, 164, 458, 5821, 850, 7865, 899, 909, 719, 5838, 0, 2100, 6706, 7861, 5953]
[1529782200, 215, 100, 1, 0, 4, 2263, 40, 0, 0, 131, 99, 225, 5802, 875, 7866, 900, 909, 719, 5820, 0, 2100, 6708, 7861, 5946]
[1529784000, 216, 100, 1, 0, 4, 1215, 0, 0, 0, 124, 95, 250, 5869, 885, 7867, 899, 909, 0, 5884, 0, 2100, 6707, 7862, 5975]
[1529785800, 217, 100, 1, 0, 4, 706, 0, 0, 0, 293, 68, 207, 5872, 888, 7870, 899, 908, 0, 5893, 0, 2100, 6707, 7865, 5973]
[1529787600, 218, 100, 1, 0, 4, 862, 20, 0, 0, 35, 55, 139, 5857, 873, 7870, 899, 909, 479, 5872, 0, 2100, 6708, 7865, 5964]
[1529789400, 219, 100, 1, 0, 4, 660, 0, 0, 0, 2, 87, 166, 5841, 893, 7871, 900, 909, 0, 5874, 0, 2100, 6707, 7867, 5959]
[1529791200, 220, 100, 1, 0, 4, 75, 0, 0, 0, 245, 37, 118, 5795, 882, 7875, 901, 908, 0, 5782, 0, 2100, 6707, 7869, 5856]
[1529793000, 221, 100, 1, 0, 4, 11, 0, 0, 0, 219, 86, 170, 5737, 875, 7877, 900, 907, 0, 5694, 0, 2100, 6706, 7870, 5795]
[1529794800, 222, 100, 1, 0, 4, 0, 0, 0, 0, 196, 73, 195, 5680, 891, 7879, 901, 908, 0, 5654, 0, 2100, 6706, 7872, 5765]
[1529796600, 223, 100, 1, 0, 4, 0, 0, 0, 0, 213, 116, 228, 5613, 866, 7883, 901, 907, 0, 5585, 0, 2100, 6705, 7875, 5714]
[1529798400, 224, 100, 1, 0, 4, 0, 0, 0, 0, 187, 84, 157, 5560, 844, 7884, 901, 908, 0, 5527, 0, 2100, 6705, 7876, 5669]
[1529800200, 225, 100, 1, 0, 4, 0, 0, 0, 0, 219, 107, 247, 5540, 837, 7884, 900, 908, 0, 5496, 0, 2100, 6704, 7877, 5666]
[1529802000, 226, 100, 1, 0, 4, 0, 0, 0, 0, 246, 68, 194, 5541, 853, 7884, 901, 908, 0, 5513, 0, 2100, 6705, 7877, 5681]
[1529803800, 227, 100, 1, 0, 4, 0, 0, 0, 0, 239, 39, 109, 5550, 864, 7885, 901, 908, 0, 5520, 0, 2100, 6705, 7877, 5679]
[1529805600, 228, 100, 1, 0, 4, 0, 4, 0, 0, 207, 53, 118, 5547, 855, 7885, 900, 908, 240, 5498, 0, 2100, 6704, 7878, 5666]
[1529807400, 229, 100, 1, 0, 4, 0, 0, 0, 0, 196, 101, 182, 5595, 884, 7885, 901, 908, 0, 5535, 0, 2100, 6704, 7878, 5695]
[1529809200, 230, 100, 1, 0, 4, 0, 0, 0, 0, 345, 49, 176, 5569, 891, 7884, 901, 907, 0, 5551, 0, 2100, 6703, 7876, 5700]
[1529811000, 231, 100, 1, 0, 4, 0, 0, 0, 0, 317, 45, 120, 5523, 867, 7885, 900, 908, 0, 5513, 0, 2100, 6704, 7878, 5672]
[1529812800, 232, 100, 1, 0, 4, 0, 0, 0, 0, 212, 50, 121, 5527, 854, 7886, 901, 908, 0, 5476, 0, 2100, 6703, 7879, 5645]
[1529814600, 233, 100, 1, 0, 4, 0, 0, 0, 0, 264, 49, 125, 5519, 864, 7889, 901, 908, 0, 5490, 0, 2100, 6703, 7881, 5660]
[1529816400, 234, 100, 1, 0, 4, 0, 0, 0, 0, 201, 76, 137, 5480, 851, 7889, 901, 908, 0, 5462, 0, 2100, 6703, 7881, 5623]
[1529818200, 235, 100, 1, 0, 4, 0, 0, 0, 0, 201, 50, 93, 5407, 805, 7890, 901, 907, 0, 5379, 0, 2100, 6703, 7881, 5549]
[1529820000, 236, 100, 1, 0, 4, 0, 0, 0, 0, 261, 41, 122, 5343, 773, 7891, 901, 908, 0, 5319, 0, 2100, 6702, 7883, 5512]
[1529821800, 237, 100, 1, 0, 4, 0, 0, 0, 0, 149, 42, 103, 5279, 747, 7894, 901, 908, 0, 5275, 0, 2100, 6702, 7886, 5486]
[1529823600, 238, 100, 1, 0, 4, 37, 0, 0, 0, 62, 31, 109, 5212, 710, 7897, 901, 908, 0, 5196, 0, 2100, 6702, 7888, 5419]
[1529825400, 239, 100, 1, 0, 4, 627, 0, 0, 0, 71, 39, 104, 5220, 711, 7899, 901, 908, 0, 5196, 0, 2100, 6706, 7890, 5427]
[1529827200, 240, 100, 1, 0, 4, 1149, 0, 0, 0, 8, 89, 161, 5229, 721, 7900, 901, 908, 0, 5340, 0, 2100, 6706, 7892, 5546]
[1529829000, 241, 100, 1, 0, 4, 1716, 0, 0, 0, 3, 48, 131, 5238, 722, 7905, 901, 908, 0, 5389, 0, 2100, 6711, 7897, 5589]
[1529830800, 242, 100, 1, 0, 4, 2260, 0, 0, 0, 1, 60, 123, 5389, 809, 7907, 901, 908, 0, 5634, 0, 2100, 6712, 7900, 5782]
[1529832600, 243, 100, 1, 0, 4, 3526, 0, 0, 0, 13, 57, 216, 5600, 914, 7907, 900, 908, 0, 5856, 0, 2100, 6716, 7901, 5969]
[1529834400, 244, 100, 1, 0, 4, 4356, 0, 0, 0, 19, 118, 260, 5829, 977, 7905, 901, 907, 0, 6141, 0, 2100, 6720, 7900, 6215]
[1529836200, 245, 100, 1, 0, 4, 5160, 0, 0, 0, 10, 134, 293, 5962, 983, 7906, 901, 907, 0, 6304, 0, 2100, 6723, 7900, 6363]
[1529838000, 246, 100, 1, 0, 4, 5916, 0, 0, 0, 6, 133, 375, 6054, 939, 7907, 902, 907, 0, 6440, 0, 2100, 6723, 7900, 6503]
[1529839800, 247, 100, 1, 0, 4, 6965, 0, 0, 0, 10, 135, 368, 6128, 906, 7905, 901, 907, 0, 6541, 0, 2100, 6725, 7898, 6607]
[1529841600, 248, 100, 1, 0, 4, 7913, 0, 0, 0, 6, 118, 344, 6195, 899, 7904, 900, 906, 0, 6608, 0, 2100, 6724, 7897, 6675]
[1529843400, 249, 100, 1, 0, 4, 8488, 0, 0, 0, 18, 125, 394, 6277, 886, 7906, 901, 906, 0, 6674, 0, 2100, 6725, 7897, 6739]
[1529845200, 250, 100, 1, 0, 4, 8058, 0, 0, 0, 19, 149, 381, 6331, 878, 7906, 901, 906, 0, 6743, 0, 2100, 6723, 7897, 6788]
[1529847000, 251, 100, 1, 0, 4, 9185, 0, 0, 0, 331, 117, 418, 6367, 849, 7905, 901, 907, 0, 6734, 0, 2100, 6728, 7897, 6769]
[1529848800, 252, 100, 1, 0, 4, 9302, 0, 0, 0, 356, 140, 381, 6478, 922, 7904, 901, 906, 0, 6820, 0, 2100, 6723, 7896, 6832]
[1529850600, 253, 100, 1, 0, 4, 9416, 0, 0, 0, 357, 165, 365, 6516, 921, 7903, 900, 906, 0, 6879, 0, 2100, 6725, 7895, 6840]
[1529852400, 254, 100, 1, 0, 4, 8995, 0, 0, 0, 346, 167, 409, 6594, 879, 7903, 901, 906, 0, 6899, 0, 2100, 6722, 7895, 6838]
[1529854200, 255, 100, 1, 0, 4, 10137, 0, 0, 0, 333, 197, 530, 6682, 889, 7901, 901, 906, 0, 6989, 0, 2100, 6721, 7894, 6899]
[1529856000, 256, 100, 1, 0, 4, 8619, 0, 0, 0, 297, 175, 502, 6702, 898, 7900, 901, 906, 0, 7007, 0, 2100, 6721, 7893, 6920]
[1529857800, 257, 100, 1, 0, 4, 9916, 0, 0, 0, 276, 191, 462, 6776, 1034, 7901, 901, 906, 0, 7099, 0, 2100, 6721, 7894, 7001]
[1529859600, 258, 100, 1, 0, 4, 6089, 0, 0, 0, 284, 174, 428, 6721, 980, 7903, 901, 906, 0, 7061, 0, 2100, 6721, 7895, 6996]
[1529861400, 259, 100, 1, 0, 4, 8126, 0, 0, 0, 283, 187, 560, 6746, 1022, 7901, 901, 906, 0, 7028, 0, 2100, 6721, 7895, 6997]
[1529863200, 260, 100, 1, 0, 4, 7038, 0, 0, 0, 303, 187, 513, 6767, 1026, 7901, 901, 906, 0, 7074, 0, 2100, 6719, 7895, 7044]
[1529865000, 261, 100, 1, 0, 4, 6209, 0, 0, 0, 299, 194, 543, 6764, 1011, 7902, 901, 906, 0, 7066, 0, 2100, 6719, 7895, 7049]
[1529866800, 262, 100, 1, 0, 4, 5416, 0, 0, 0, 312, 184, 527, 6759, 984, 7902, 901, 906, 0, 7055, 0, 2100, 6718, 7895, 7057]
[1529868600, 263, 100, 1, 0, 4, 4397, 0, 0, 0, 294, 169, 411, 6762, 994, 7901, 901, 906, 0, 7057, 0, 2100, 6718, 7894, 7062]
[1529870400, 264, 100, 1, 0, 4, 3390, 0, 0, 0, 295, 159, 394, 6742, 973, 7902, 901, 905, 0, 7031, 0, 2100, 6718, 7894, 7053]
[1529872200, 265, 100, 1, 0, 4, 2503, 0, 0, 0, 281, 127, 326, 6727, 969, 7903, 901, 905, 0, 6976, 0, 2100, 6717, 7894, 7019]
[1529874000, 266, 100, 1, 0, 4, 1624, 0, 0, 0, 289, 116, 321, 6682, 952, 7903, 900, 905, 0, 6899, 0, 2100, 6716, 7894, 6967]
[1529875800, 267, 100, 1, 0, 4, 358, 0, 0, 0, 292, 69, 256, 6609, 955, 7904, 900, 906, 0, 6729, 0, 2100, 6716, 7896, 6752]
[1529877600, 268, 100, 1, 0, 4, 115, 0, 0, 0, 225, 42, 109, 6496, 960, 7903, 901, 907, 0, 6500, 0, 2100, 6715, 7897, 6494]
[1529879400, 269, 100, 1, 0, 4, 25, 0, 0, 0, 167, 45, 84, 6386, 952, 7905, 901, 907, 0, 6344, 0, 2100, 6715, 7899, 6332]
[1529881200, 270, 100, 1, 0, 4, 0, 0, 0, 0, 184, 54, 108, 6321, 941, 7907, 901, 906, 0, 6243, 0, 2100, 6714, 7902, 6231]
[1529883000, 271, 100, 1, 0, 4, 0, 0, 0, 0, 214, 100, 183, 6167, 968, 7911, 901, 907, 0, 6147, 0, 2100, 6713, 7905, 6155]
[1529884800, 272, 100, 1, 0, 4, 0, 0, 0, 0, 215, 101, 175, 6082, 968, 7912, 901, 907, 0, 6039, 0, 2100, 6712, 7906, 6073]
[1529886600, 273, 100, 1, 0, 4, 0, 0, 0, 0, 227, 134, 195, 5999, 962, 7910, 900, 906, 0, 5966, 0, 2100, 6712, 7905, 6023]
[1529888400, 274, 100, 1, 0, 4, 0, 0, 0, 0, 211, 109, 213, 5900, 932, 7911, 899, 908, 0, 5868, 0, 2100, 6711, 7903, 5944]
[1529890200, 275, 100, 1, 0, 4, 0, 0, 0, 0, 225, 142, 237, 5822, 911, 7909, 901, 909, 0, 5801, 0, 2100, 6711, 7902, 5886]
[1529892000, 276, 100, 1, 0, 4, 0, 0, 0, 0, 218, 122, 200, 5810, 904, 7908, 901, 907, 0, 5751, 0, 2100, 6711, 7900, 5848]
[1529893800, 277, 100, 1, 0, 4, 0, 0, 0, 0, 169, 52, 109, 5815, 908, 7907, 901, 907, 0, 5729, 0, 2100, 6711, 7900, 5810]
[1529895600, 278, 100, 1, 0, 4, 0, 0, 0, 0, 121, 32, 78, 5749, 903, 7907, 901, 907, 0, 5680, 0, 2100, 6711, 7899, 5760]
[1529897400, 279, 100, 1, 0, 4, 0, 0, 0, 0, 201, 77, 119, 5699, 900, 7906, 901, 907, 0, 5630, 0, 2100, 6711, 7899, 5730]
[1529899200, 280, 100, 1, 0, 4, 0, 0, 0, 0, 222, 66, 142, 5606, 875, 7906, 901, 906, 0, 5573, 0, 2100, 6710, 7899, 5695]
[1529901000, 281, 100, 1, 0, 4, 0, 0, 0, 0, 122, 28, 85, 5610, 865, 7904, 901, 908, 0, 5533, 0, 2100, 6711, 7897, 5662]
[1529902800, 282, 100, 1, 0, 4, 0, 0, 0, 0, 139, 39, 81, 5576, 860, 7903, 901, 908, 0, 5500, 0, 2100, 6710, 7895, 5633]
[1529904600, 283, 100, 1, 0, 4, 0, 0, 0, 0, 216, 40, 89, 5538, 850, 7903, 901, 907, 0, 5471, 0, 2100, 6710, 7895, 5610]
[1529906400, 284, 100, 1, 0, 4, 0, 0, 0, 0, 171, 30, 78, 5513, 836, 7903, 901, 908, 0, 5438, 0, 2100, 6711, 7895, 5585]
[1529908200, 285, 100, 1, 0, 4, 1, 0, 0, 0, 177, 41, 95, 5469, 824, 7903, 901, 907, 0, 5409, 0, 2100, 6711, 7894, 5561]
[1529910000, 286, 100, 1, 0, 4, 48, 0, 0, 0, 229, 46, 104, 5402, 796, 7904, 900, 908, 0, 5366, 0, 2100, 6708, 7895, 5534]
[1529911800, 287, 100, 1, 0, 4, 343, 0, 0, 0, 220, 60, 122, 5347, 766, 7904, 901, 907, 0, 5310, 0, 2100, 6711, 7896, 5506]
[1529913600, 288, 100, 1, 0, 4, 921, 0, 0, 0, 4, 45, 99, 5360, 786, 7906, 901, 907, 0, 5432, 0, 2100, 6713, 7898, 5614]
[1529915400, 289, 100, 1, 0, 4, 1712, 0, 0, 0, 17, 64, 170, 5442, 836, 7905, 901, 908, 0, 5568, 0, 2100, 6715, 7898, 5743]
[1529917200, 290, 100, 1, 0, 4, 2386, 0, 0, 0, 14, 57, 138, 5471, 853, 7906, 900, 908, 0, 5680, 0, 2100, 6719, 7899, 5850]
[1529919000, 291, 100, 1, 0, 4, 3641, 0, 0, 0, 6, 82, 196, 5703, 993, 7904, 900, 908, 0, 6003, 0, 2100, 6727, 7898, 6098]
[1529920800, 292, 100, 1, 0, 4, 4463, 0, 0, 0, 10, 88, 181, 5902, 1068, 7901, 901, 907, 0, 6259, 0, 2100, 6749, 7895, 6320]
[1529922600, 293, 100, 1, 0, 4, 5371, 0, 0, 0, 90, 105, 346, 6196, 1116, 7900, 901, 906, 0, 6522, 0, 2100, 6773, 7893, 6586]
[1529924400, 294, 100, 1, 0, 4, 6284, 0, 0, 0, 161, 129, 357, 6367, 1098, 7899, 901, 906, 0, 6663, 0, 2100, 6793, 7890, 6739]
[1529926200, 295, 100, 1, 0, 4, 7082, 0, 0, 0, 158, 133, 336, 6443, 1121, 7897, 901, 907, 0, 6785, 0, 2100, 6803, 7888, 6855]
[1529928000, 296, 100, 1, 0, 4, 7777, 0, 0, 0, 173, 117, 403, 6521, 1127, 7894, 900, 907, 0, 6874, 0, 2100, 6810, 7886, 6934]
[1529929800, 297, 100, 1, 0, 4, 8387, 0, 0, 0, 222, 139, 343, 6613, 1113, 7895, 900, 906, 0, 6963, 0, 2100, 6811, 7886, 7011]
[1529931600, 298, 100, 1, 0, 4, 8911, 0, 0, 0, 165, 116, 334, 6731, 1055, 7894, 900, 906, 0, 7047, 0, 2100, 6815, 7885, 7080]
[1529933400, 299, 100, 1, 0, 4, 9316, 0, 0, 0, 126, 114, 339, 6855, 1022, 7893, 901, 906, 0, 7169, 0, 2100, 6813, 7884, 7169]
[1529935200, 300, 100, 1, 0, 4, 9548, 0, 0, 0, 181, 119, 368, 6933, 1024, 7891, 900, 906, 0, 7258, 0, 2100, 6806, 7882, 7223]
[1529937000, 301, 100, 1, 0, 4, 9670, 0, 0, 0, 124, 103, 464, 6994, 1069, 7889, 900, 907, 0, 7327, 0, 2100, 6789, 7880, 7251]
[1529938800, 302, 100, 1, 0, 4, 9634, 0, 0, 0, 127, 121, 337, 7031, 1047, 7888, 900, 907, 0, 7348, 0, 2100, 6775, 7878, 7241]
[1529940600, 303, 100, 1, 0, 4, 9456, 0, 0, 0, 242, 129, 545, 7079, 1067, 7888, 900, 907, 0, 7381, 0, 2100, 6761, 7878, 7246]
[1529942400, 304, 100, 1, 0, 4, 8933, 0, 0, 0, 256, 187, 480, 7132, 1147, 7888, 900, 906, 0, 7396, 0, 2100, 6753, 7878, 7255]
[1529944200, 305, 100, 1, 0, 4, 8783, 0, 0, 0, 270, 180, 565, 7136, 1107, 7888, 900, 906, 0, 7399, 0, 2100, 6741, 7877, 7269]
[1529946000, 306, 100, 1, 0, 4, 8222, 0, 0, 0, 250, 144, 429, 7182, 1110, 7887, 899, 906, 0, 7442, 0, 2100, 6736, 7876, 7328]
[1529947800, 307, 100, 1, 0, 4, 7637, 0, 0, 0, 242, 129, 371, 7225, 1070, 7885, 900, 905, 0, 7507, 0, 2100, 6724, 7874, 7421]
[1529949600, 308, 100, 1, 0, 4, 6924, 0, 0, 0, 251, 147, 478, 7251, 1080, 7884, 900, 905, 0, 7537, 0, 2100, 6721, 7872, 7470]
[1529951400, 309, 100, 1, 0, 4, 5794, 0, 0, 0, 251, 170, 536, 7261, 1090, 7884, 900, 905, 0, 7538, 0, 2100, 6722, 7872, 7486]
[1529953200, 310, 100, 1, 0, 4, 5231, 0, 0, 0, 253, 151, 516, 7261, 1112, 7882, 900, 905, 0, 7525, 0, 2100, 6722, 7871, 7490]
[1529955000, 311, 100, 1, 0, 4, 3908, 0, 0, 0, 280, 121, 287, 7200, 1162, 7882, 899, 905, 0, 7485, 0, 2100, 6722, 7871, 7466]
[1529956800, 312, 100, 1, 0, 4, 3572, 0, 0, 0, 271, 109, 297, 7191, 1177, 7882, 899, 905, 0, 7478, 0, 2100, 6721, 7871, 7491]
[1529958600, 313, 100, 1, 0, 4, 2743, 0, 0, 0, 243, 107, 334, 7203, 1113, 7881, 899, 905, 0, 7454, 0, 2100, 6720, 7870, 7481]
[1529960400, 314, 100, 1, 0, 4, 1327, 0, 0, 0, 230, 111, 353, 7174, 932, 7881, 899, 907, 0, 7354, 0, 2100, 6719, 7869, 7384]
[1529962200, 315, 100, 1, 0, 4, 210, 0, 0, 0, 214, 70, 264, 7039, 902, 7880, 900, 906, 0, 7116, 0, 2100, 6718, 7870, 7090]
[1529964000, 316, 100, 1, 0, 4, 110, 0, 0, 0, 197, 84, 183, 6893, 882, 7877, 900, 906, 0, 6883, 0, 2100, 6717, 7869, 6826]
[1529965800, 317, 100, 1, 0, 4, 30, 0, 0, 0, 212, 142, 220, 6603, 1007, 7876, 900, 906, 0, 6656, 0, 2100, 6717, 7868, 6631]
[1529967600, 318, 100, 1, 0, 4, 0, 0, 0, 0, 209, 124, 183, 6543, 972, 7875, 901, 906, 0, 6470, 0, 2100, 6716, 7868, 6468]
[1529969400, 319, 100, 1, 0, 4, 0, 0, 0, 0, 204, 101, 197, 6551, 920, 7874, 900, 907, 0, 6430, 0, 2100, 6716, 7868, 6404]
[1529971200, 320, 100, 1, 0, 4, 0, 0, 0, 0, 215, 49, 189, 6433, 915, 7874, 901, 907, 0, 6385, 0, 2100, 6715, 7867, 6345]
[1529973000, 321, 100, 1, 0, 4, 0, 0, 0, 0, 210, 67, 180, 6392, 912, 7874, 901, 906, 0, 6272, 0, 2100, 6715, 7865, 6256]
[1529974800, 322, 100, 1, 0, 4, 0, 0, 0, 0, 211, 115, 183, 6363, 937, 7872, 901, 906, 0, 6266, 0, 2100, 6715, 7864, 6246]
[1529976600, 323, 100, 1, 0, 4, 0, 0, 0, 0, 213, 107, 202, 6311, 959, 7872, 901, 906, 0, 6221, 0, 2100, 6714, 7864, 6208]
[1529978400, 324, 100, 1, 0, 4, 0, 0, 0, 0, 210, 74, 141, 6300, 976, 7871, 900, 907, 0, 6201, 0, 2100, 6713, 7863, 6183]
[1529980200, 325, 100, 1, 0, 4, 0, 0, 0, 0, 234, 56, 155, 6164, 953, 7870, 901, 907, 0, 6106, 0, 2100, 6713, 7863, 6109]
[1529982000, 326, 100, 1, 0, 4, 0, 0, 0, 0, 210, 70, 148, 6262, 987, 7868, 901, 907, 0, 6094, 0, 2100, 6713, 7860, 6096]
[1529983800, 327, 100, 1, 0, 4, 0, 0, 0, 0, 214, 75, 159, 6258, 985, 7865, 901, 907, 0, 6127, 0, 2100, 6713, 7858, 6114]
[1529985600, 328, 100, 1, 0, 4, 0, 0, 0, 0, 207, 79, 180, 6242, 979, 7864, 901, 907, 0, 6125, 0, 2100, 6713, 7857, 6113]
[1529987400, 329, 100, 1, 0, 4, 0, 0, 0, 0, 199, 66, 178, 6183, 960, 7864, 901, 907, 0, 6083, 0, 2100, 6712, 7857, 6081]
[1529989200, 330, 100, 1, 0, 4, 0, 0, 0, 0, 199, 62, 164, 6077, 943, 7863, 901, 907, 0, 6021, 0, 2100, 6712, 7857, 6029]
[1529991000, 331, 100, 1, 0, 4, 0, 0, 0, 0, 184, 82, 175, 6067, 930, 7863, 900, 907, 0, 5980, 0, 2100, 6712, 7857, 5997]
[1529992800, 332, 100, 1, 0, 4, 0, 0, 0, 0, 219, 81, 234, 5963, 913, 7867, 899, 908, 0, 5883, 0, 2100, 6712, 7860, 5925]
[1529994600, 333, 100, 1, 0, 4, 0, 0, 0, 0, 175, 78, 201, 5908, 905, 7871, 900, 908, 0, 5881, 0, 2100, 6711, 7864, 5921]
[1529996400, 334, 100, 1, 0, 4, 50, 0, 0, 0, 201, 113, 212, 5796, 876, 7874, 901, 908, 0, 5753, 0, 2100, 6711, 7866, 5825]
[1529998200, 335, 100, 1, 0, 4, 430, 0, 0, 0, 194, 93, 229, 5810, 905, 7874, 900, 908, 0, 5777, 0, 2100, 6713, 7867, 5858]
[1530000000, 336, 100, 1, 0, 4, 1089, 0, 0, 0, 351, 82, 172, 5844, 935, 7877, 900, 908, 0, 5874, 0, 2100, 6717, 7870, 5983]
[1530001800, 337, 100, 1, 0, 4, 1697, 0, 0, 0, 33, 88, 176, 6007, 970, 7879, 900, 907, 0, 6126, 0, 2100, 6719, 7872, 6221]
[1530003600, 338, 100, 1, 0, 4, 2564, 0, 0, 0, 25, 91, 219, 6151, 998, 7882, 901, 907, 0, 6356, 0, 2100, 6729, 7875, 6417]
[1530005400, 339, 100, 1, 0, 4, 3469, 0, 0, 0, 8, 198, 382, 6355, 1057, 7884, 900, 906, 0, 6588, 0, 2100, 6758, 7875, 6616]
[1530007200, 340, 100, 1, 0, 4, 4414, 0, 0, 0, 0, 160, 372, 6442, 1078, 7884, 901, 907, 0, 6752, 0, 2100, 6788, 7874, 6747]
[1530009000, 341, 100, 1, 0, 4, 5313, 0, 0, 0, 356, 237, 537, 6529, 1123, 7884, 899, 907, 0, 6864, 0, 2100, 6810, 7875, 6860]
[1530010800, 342, 100, 1, 0, 4, 6168, 0, 0, 0, 8, 209, 409, 6602, 1144, 7883, 900, 906, 0, 6932, 0, 2100, 6835, 7874, 6930]
[1530012600, 343, 100, 1, 0, 4, 6986, 0, 0, 0, 30, 169, 365, 6727, 1157, 7882, 901, 906, 0, 7046, 0, 2100, 6849, 7872, 7050]
[1530014400, 344, 100, 1, 0, 4, 7786, 0, 0, 0, 223, 192, 695, 6939, 1022, 7881, 899, 906, 0, 7214, 0, 2100, 6858, 7871, 7212]
[1530016200, 345, 100, 1, 0, 4, 8514, 0, 0, 0, 218, 154, 541, 7022, 956, 7881, 900, 907, 0, 7326, 0, 2100, 6862, 7870, 7316]
[1530018000, 346, 100, 1, 0, 4, 7902, 0, 0, 0, 202, 157, 511, 7045, 933, 7884, 899, 907, 0, 7392, 0, 2100, 6857, 7871, 7383]
[1530019800, 347, 100, 1, 0, 4, 9287, 0, 0, 0, 238, 205, 569, 7019, 950, 7886, 900, 907, 0, 7345, 0, 2100, 6856, 7874, 7336]
[1530021600, 348, 100, 1, 0, 4, 9598, 0, 0, 0, 229, 268, 684, 7016, 871, 7885, 901, 908, 0, 7319, 0, 2100, 6850, 7875, 7295]
[1530023400, 349, 100, 1, 0, 4, 9754, 0, 0, 0, 230, 249, 817, 7038, 848, 7884, 900, 906, 0, 7298, 0, 2100, 6832, 7874, 7239]
[1530025200, 350, 100, 1, 0, 4, 9742, 0, 0, 0, 214, 248, 826, 7064, 838, 7884, 900, 906, 0, 7320, 0, 2100, 6814, 7874, 7214]
[1530027000, 351, 100, 1, 0, 4, 9560, 0, 0, 0, 220, 222, 754, 7070, 836, 7885, 900, 908, 0, 7340, 0, 2100, 6801, 7874, 7203]
[1530028800, 352, 100, 1, 0, 4, 9324, 0, 0, 0, 241, 191, 819, 7121, 890, 7885, 899, 907, 0, 7382, 0, 2100, 6796, 7874, 7232]
[1530030600, 353, 100, 1, 0, 4, 8894, 0, 0, 0, 261, 248, 768, 7114, 880, 7886, 899, 907, 0, 7407, 0, 2100, 6783, 7874, 7265]
[1530032400, 354, 100, 1, 0, 4, 8471, 0, 0, 0, 236, 215, 979, 7149, 857, 7886, 900, 907, 0, 7425, 0, 2100, 6776, 7875, 7307]
[1530034200, 355, 100, 1, 0, 4, 7729, 0, 0, 0, 235, 164, 464, 7184, 851, 7885, 899, 905, 0, 7480, 0, 2100, 6766, 7874, 7382]
[1530036000, 356, 100, 1, 0, 4, 7484, 0, 0, 0, 226, 206, 631, 7188, 832, 7884, 900, 903, 0, 7502, 0, 2100, 6758, 7873, 7427]
[1530037800, 357, 100, 1, 0, 4, 6574, 0, 0, 0, 194, 184, 502, 7176, 763, 7884, 898, 904, 0, 7495, 0, 2100, 6751, 7873, 7455]
[1530039600, 358, 100, 1, 0, 4, 3255, 0, 0, 0, 227, 177, 510, 7080, 698, 7885, 899, 906, 0, 7364, 0, 2100, 6742, 7872, 7332]
[1530041400, 359, 100, 1, 0, 4, 4624, 0, 0, 0, 220, 166, 541, 7110, 710, 7884, 899, 906, 0, 7307, 0, 2100, 6733, 7873, 7306]
[1530043200, 360, 100, 1, 0, 4, 3452, 0, 0, 0, 216, 178, 495, 7094, 733, 7885, 899, 907, 0, 7344, 0, 2100, 6726, 7874, 7339]
[1530045000, 361, 100, 1, 0, 4, 2558, 0, 0, 0, 218, 177, 598, 7061, 716, 7886, 900, 906, 0, 7283, 0, 2100, 6721, 7874, 7287]
[1530046800, 362, 100, 1, 0, 4, 1697, 0, 0, 0, 210, 152, 548, 7019, 718, 7886, 900, 905, 0, 7185, 0, 2100, 6723, 7876, 7214]
[1530048600, 363, 100, 1, 0, 4, 375, 0, 0, 0, 223, 88, 244, 6936, 671, 7887, 900, 905, 0, 7029, 0, 2100, 6722, 7878, 7013]
[1530050400, 364, 100, 1, 0, 4, 131, 0, 0, 0, 196, 95, 308, 6834, 618, 7888, 900, 907, 0, 6814, 0, 2100, 6721, 7879, 6771]
[1530052200, 365, 100, 1, 0, 4, 28, 0, 0, 0, 206, 94, 169, 6689, 623, 7890, 900, 906, 0, 6641, 0, 2100, 6720, 7881, 6597]
[1530054000, 366, 100, 1, 0, 4, 0, 0, 0, 0, 185, 104, 217, 6621, 619, 7890, 900, 906, 0, 6536, 0, 2100, 6720, 7883, 6476]
[1530055800, 367, 100, 1, 0, 4, 0, 0, 0, 0, 202, 120, 247, 6517, 612, 7892, 901, 906, 0, 6435, 0, 2100, 6719, 7884, 6385]
[1530057600, 368, 100, 1, 0, 4, 0, 0, 0, 0, 192, 93, 193, 6500, 592, 7893, 901, 906, 0, 6363, 0, 2100, 6719, 7885, 6320]
[1530059400, 369, 100, 1, 0, 4, 0, 0, 0, 0, 209, 55, 142, 6382, 599, 7892, 900, 906, 0, 6297, 0, 2100, 6717, 7884, 6257]
[1530061200, 370, 100, 1, 0, 4, 0, 0, 0, 0, 204, 129, 278, 6172, 658, 7891, 900, 907, 0, 6154, 0, 2100, 6717, 7884, 6146]
[1530063000, 371, 100, 1, 0, 4, 0, 0, 0, 0, 196, 100, 269, 6027, 656, 7892, 900, 907, 0, 6004, 0, 2100, 6717, 7885, 6030]
[1530064800, 372, 100, 1, 0, 4, 0, 0, 0, 0, 153, 81, 188, 5945, 670, 7892, 899, 908, 0, 5881, 0, 2100, 6716, 7884, 5920]
[1530066600, 373, 100, 1, 0, 4, 0, 0, 0, 0, 217, 118, 364, 5832, 675, 7892, 900, 908, 0, 5789, 0, 2100, 6715, 7883, 5850]
[1530068400, 374, 100, 1, 0, 4, 0, 0, 0, 0, 200, 81, 175, 5827, 655, 7891, 901, 907, 0, 5723, 0, 2100, 6715, 7883, 5796]
[1530070200, 375, 100, 1, 0, 4, 0, 0, 0, 0, 214, 74, 190, 5722, 663, 7892, 900, 908, 0, 5673, 0, 2100, 6716, 7883, 5747]
[1530072000, 376, 100, 1, 0, 4, 0, 0, 0, 0, 160, 71, 176, 5689, 654, 7892, 900, 908, 0, 5596, 0, 2100, 6715, 7882, 5685]
[1530073800, 377, 100, 1, 0, 4, 0, 0, 0, 0, 206, 64, 159, 5632, 661, 7891, 900, 907, 0, 5553, 0, 2100, 6714, 7882, 5648]
[1530075600, 378, 100, 1, 0, 4, 0, 0, 0, 0, 162, 59, 165, 5578, 649, 7891, 900, 907, 0, 5496, 0, 2100, 6715, 7882, 5606]
[1530077400, 379, 100, 1, 0, 4, 0, 0, 0, 0, 139, 59, 103, 5540, 649, 7891, 900, 908, 0, 5459, 0, 2100, 6714, 7881, 5569]
[1530079200, 380, 100, 1, 0, 4, 0, 0, 0, 0, 200, 59, 121, 5474, 640, 7892, 900, 907, 0, 5398, 0, 2100, 6714, 7882, 5530]
[1530081000, 381, 100, 1, 0, 4, 1, 0, 0, 0, 203, 81, 185, 5440, 638, 7894, 900, 908, 0, 5369, 0, 2100, 6713, 7883, 5501]
[1530082800, 382, 100, 1, 0, 4, 46, 0, 0, 0, 177, 61, 150, 5396, 630, 7894, 900, 908, 0, 5314, 0, 2100, 6713, 7885, 5470]
[1530084600, 383, 100, 1, 0, 4, 470, 0, 0, 0, 278, 53, 164, 5382, 648, 7896, 900, 907, 0, 5328, 0, 2100, 6716, 7886, 5494]
[1530086400, 384, 100, 1, 0, 4, 1118, 0, 0, 0, 15, 54, 214, 5481, 698, 7896, 900, 908, 0, 5540, 0, 2100, 6722, 7888, 5710]
[1530088200, 385, 100, 1, 0, 4, 1782, 0, 0, 0, 22, 72, 163, 5605, 726, 7898, 900, 908, 0, 5798, 0, 2100, 6741, 7890, 5957]
[1530090000, 386, 100, 1, 0, 4, 2675, 0, 0, 0, 11, 82, 187, 5731, 753, 7898, 900, 908, 0, 6020, 0, 2100, 6789, 7891, 6141]
[1530091800, 387, 100, 1, 0, 4, 3591, 0, 0, 0, 23, 67, 185, 5935, 795, 7898, 901, 907, 0, 6295, 0, 2100, 6825, 7891, 6380]
[1530093600, 388, 100, 1, 0, 4, 4529, 0, 0, 0, 7, 95, 298, 6114, 849, 7899, 901, 907, 0, 6532, 0, 2100, 6852, 7891, 6590]
[1530095400, 389, 100, 1, 0, 4, 5436, 0, 0, 0, 7, 97, 285, 6303, 907, 7899, 900, 906, 0, 6711, 0, 2100, 6881, 7890, 6743]
[1530097200, 390, 100, 1, 0, 4, 6303, 0, 0, 0, 124, 100, 315, 6545, 827, 7897, 900, 907, 0, 6911, 0, 2100, 6898, 7887, 6948]
[1530099000, 391, 100, 1, 0, 4, 7100, 0, 0, 0, 8, 87, 208, 6741, 865, 7895, 900, 906, 0, 7134, 0, 2100, 6904, 7884, 7154]
[1530100800, 392, 100, 1, 0, 4, 7830, 0, 0, 0, 133, 99, 299, 6921, 741, 7894, 900, 906, 0, 7313, 0, 2100, 6904, 7882, 7324]
[1530102600, 393, 100, 1, 0, 4, 8431, 0, 0, 0, 187, 156, 679, 7015, 650, 7893, 899, 907, 0, 7392, 0, 2100, 6905, 7881, 7397]
[1530104400, 394, 100, 1, 0, 4, 8944, 0, 0, 0, 206, 142, 439, 7088, 630, 7892, 899, 907, 0, 7445, 0, 2100, 6902, 7880, 7431]
[1530106200, 395, 100, 1, 0, 4, 9278, 0, 0, 0, 251, 163, 423, 7129, 685, 7891, 899, 907, 0, 7472, 0, 2100, 6900, 7879, 7441]
[1530108000, 396, 100, 1, 0, 4, 9591, 0, 0, 0, 231, 159, 449, 7185, 658, 7888, 900, 907, 0, 7532, 0, 2100, 6888, 7877, 7475]
[1530109800, 397, 100, 1, 0, 4, 9736, 0, 0, 0, 243, 218, 563, 7229, 667, 7885, 899, 906, 0, 7530, 0, 2100, 6865, 7874, 7442]
[1530111600, 398, 100, 1, 0, 4, 9725, 0, 0, 0, 231, 171, 972, 7298, 684, 7884, 899, 905, 0, 7570, 0, 2100, 6846, 7873, 7436]
[1530113400, 399, 100, 1, 0, 4, 9548, 0, 0, 0, 217, 171, 575, 7343, 693, 7883, 899, 905, 0, 7650, 0, 2100, 6827, 7871, 7480]
[1530115200, 400, 100, 1, 0, 4, 9269, 0, 0, 0, 222, 174, 787, 7371, 674, 7882, 900, 906, 0, 7676, 0, 2100, 6811, 7870, 7501]
[1530117000, 401, 100, 1, 0, 4, 8828, 0, 0, 0, 173, 144, 581, 7416, 711, 7881, 901, 906, 0, 7720, 0, 2100, 6802, 7868, 7556]
[1530118800, 402, 100, 1, 0, 4, 8296, 0, 0, 0, 189, 138, 394, 7436, 729, 7877, 900, 906, 0, 7780, 0, 2100, 6785, 7866, 7638]
[1530120600, 403, 100, 1, 0, 4, 7671, 0, 0, 0, 192, 137, 471, 7465, 725, 7875, 900, 906, 0, 7790, 0, 2100, 6774, 7863, 7687]
[1530122400, 404, 100, 1, 0, 4, 6959, 0, 0, 0, 240, 161, 527, 7451, 780, 7873, 900, 906, 0, 7790, 0, 2100, 6765, 7861, 7707]
[1530124200, 405, 100, 1, 0, 4, 6154, 0, 0, 0, 266, 142, 589, 7440, 875, 7873, 900, 906, 0, 7787, 0, 2100, 6751, 7861, 7726]
[1530126000, 406, 100, 1, 0, 4, 5265, 0, 0, 0, 261, 151, 457, 7398, 918, 7873, 900, 906, 0, 7744, 0, 2100, 6740, 7860, 7703]
[1530127800, 407, 100, 1, 0, 4, 4358, 0, 0, 0, 219, 142, 437, 7423, 843, 7873, 901, 905, 0, 7704, 0, 2100, 6731, 7859, 7687]
[1530129600, 408, 100, 1, 0, 4, 3426, 0, 0, 0, 206, 136, 456, 7425, 757, 7873, 900, 905, 0, 7681, 0, 2100, 6722, 7859, 7675]
[1530131400, 409, 100, 1, 0, 4, 2511, 0, 0, 0, 232, 135, 559, 7402, 713, 7872, 900, 905, 0, 7643, 0, 2100, 6722, 7858, 7641]
[1530133200, 410, 100, 1, 0, 4, 1627, 0, 0, 0, 217, 104, 428, 7365, 693, 7871, 899, 904, 0, 7544, 0, 2100, 6722, 7857, 7564]
[1530135000, 411, 100, 1, 0, 4, 380, 0, 0, 0, 222, 91, 309, 7263, 695, 7869, 900, 906, 0, 7360, 0, 2100, 6721, 7857, 7331]
[1530136800, 412, 100, 1, 0, 4, 111, 0, 0, 0, 186, 67, 139, 7115, 698, 7867, 900, 906, 0, 7105, 0, 2100, 6720, 7857, 7030]
[1530138600, 413, 100, 1, 0, 4, 23, 0, 0, 0, 208, 132, 250, 6873, 751, 7865, 900, 906, 0, 6904, 0, 2100, 6719, 7857, 6839]
[1530140400, 414, 100, 1, 0, 4, 0, 0, 0, 0, 201, 150, 239, 6761, 753, 7866, 900, 907, 0, 6714, 0, 2100, 6718, 7858, 6677]
[1530142200, 415, 100, 1, 0, 4, 0, 0, 0, 0, 196, 76, 205, 6529, 828, 7868, 900, 906, 0, 6568, 0, 2100, 6718, 7859, 6532]
[1530144000, 416, 100, 1, 0, 4, 0, 0, 0, 0, 180, 87, 149, 6528, 797, 7867, 900, 907, 0, 6437, 0, 2100, 6717, 7859, 6407]
[1530145800, 417, 100, 1, 0, 4, 0, 0, 0, 0, 167, 74, 147, 6461, 844, 7866, 901, 907, 0, 6386, 0, 2100, 6716, 7858, 6367]
[1530147600, 418, 100, 1, 0, 4, 0, 0, 0, 0, 172, 56, 148, 6363, 846, 7865, 901, 906, 0, 6312, 0, 2100, 6716, 7857, 6294]
[1530149400, 419, 100, 1, 0, 4, 0, 0, 0, 0, 116, 44, 164, 6281, 845, 7865, 900, 906, 0, 6222, 0, 2100, 6716, 7856, 6210]
[1530151200, 420, 100, 1, 0, 4, 0, 0, 0, 0, 236, 58, 142, 6201, 826, 7862, 900, 907, 0, 6132, 0, 2100, 6715, 7855, 6137]
[1530153000, 421, 100, 1, 0, 4, 0, 0, 0, 0, 335, 47, 98, 6128, 826, 7861, 900, 907, 0, 6062, 0, 2100, 6715, 7853, 6075]
[1530154800, 422, 100, 1, 0, 4, 0, 0, 0, 0, 236, 54, 152, 6051, 814, 7858, 900, 907, 0, 5976, 0, 2100, 6714, 7852, 6007]
[1530156600, 423, 100, 1, 0, 4, 0, 0, 0, 0, 231, 48, 143, 5994, 809, 7857, 898, 908, 0, 5915, 0, 2100, 6713, 7850, 5949]
[1530158400, 424, 100, 1, 0, 4, 0, 0, 0, 0, 222, 65, 159, 5945, 804, 7856, 899, 909, 0, 5864, 0, 2100, 6714, 7848, 5909]
[1530160200, 425, 100, 1, 0, 4, 0, 0, 0, 0, 264, 37, 127, 5868, 800, 7854, 900, 908, 0, 5800, 0, 2100, 6713, 7847, 5858]
[1530162000, 426, 100, 1, 0, 4, 0, 0, 0, 0, 231, 38, 105, 5846, 800, 7853, 901, 907, 0, 5745, 0, 2100, 6713, 7845, 5812]
[1530163800, 427, 100, 1, 0, 4, 0, 0, 0, 0, 237, 37, 143, 5797, 800, 7851, 901, 907, 0, 5726, 0, 2100, 6713, 7843, 5800]
[1530165600, 428, 100, 1, 0, 4, 0, 0, 0, 0, 92, 42, 140, 5750, 800, 7849, 900, 907, 0, 5676, 0, 2100, 6713, 7842, 5764]
[1530167400, 429, 100, 1, 0, 4, 0, 0, 0, 0, 165, 72, 129, 5759, 807, 7849, 901, 908, 0, 5662, 0, 2100, 6712, 7841, 5750]
[1530169200, 430, 100, 1, 0, 4, 54, 0, 0, 0, 217, 38, 116, 5719, 802, 7848, 900, 908, 0, 5658, 0, 2100, 6712, 7841, 5743]
[1530171000, 431, 100, 1, 0, 4, 483, 0, 0, 0, 56, 24, 67, 5699, 815, 7849, 900, 907, 0, 5655, 0, 2100, 6715, 7841, 5748]
[1530172800, 432, 100, 1, 0, 4, 859, 0, 0, 0, 2, 45, 99, 5725, 849, 7849, 900, 907, 0, 5784, 0, 2100, 6716, 7841, 5890]
[1530174600, 433, 100, 1, 0, 4, 1590, 0, 0, 0, 12, 63, 153, 5793, 873, 7848, 899, 908, 0, 5909, 0, 2100, 6719, 7841, 6010]
[1530176400, 434, 100, 1, 0, 4, 2267, 0, 0, 0, 3, 81, 172, 5909, 926, 7848, 900, 907, 0, 6161, 0, 2100, 6722, 7840, 6230]
[1530178200, 435, 100, 1, 0, 4, 2725, 0, 0, 0, 3, 67, 143, 6021, 944, 7846, 900, 907, 0, 6282, 0, 2100, 6735, 7838, 6338]
[1530180000, 436, 100, 1, 0, 4, 2750, 0, 0, 0, 29, 85, 263, 6206, 1020, 7846, 901, 907, 0, 6432, 0, 2100, 6738, 7837, 6481]
[1530181800, 437, 100, 1, 0, 4, 4269, 0, 0, 0, 83, 87, 220, 6408, 1054, 7843, 900, 906, 0, 6612, 0, 2100, 6781, 7834, 6637]
[1530183600, 438, 100, 1, 0, 4, 5330, 0, 0, 0, 104, 82, 279, 6545, 1083, 7841, 900, 906, 0, 6864, 0, 2100, 6808, 7832, 6863]
[1530185400, 439, 100, 1, 0, 4, 6479, 0, 0, 0, 135, 99, 267, 6800, 1021, 7839, 900, 906, 0, 7127, 0, 2100, 6832, 7828, 7126]
[1530187200, 440, 100, 1, 0, 4, 7567, 0, 0, 0, 139, 109, 279, 6966, 991, 7837, 900, 906, 0, 7310, 0, 2100, 6853, 7825, 7307]
[1530189000, 441, 100, 1, 0, 4, 8281, 0, 0, 0, 209, 101, 256, 7123, 1044, 7834, 899, 907, 0, 7509, 0, 2100, 6860, 7821, 7492]
[1530190800, 442, 100, 1, 0, 4, 9123, 0, 0, 0, 187, 108, 308, 7296, 1041, 7831, 899, 906, 0, 7672, 0, 2100, 6866, 7819, 7653]
[1530192600, 443, 100, 1, 0, 4, 9359, 0, 0, 0, 162, 93, 270, 7400, 1003, 7831, 900, 906, 0, 7843, 0, 2100, 6865, 7817, 7823]
[1530194400, 444, 100, 1, 0, 4, 9020, 0, 0, 0, 292, 165, 674, 7367, 1032, 7830, 900, 906, 0, 7849, 0, 2100, 6852, 7816, 7798]
[1530196200, 445, 100, 1, 0, 4, 8621, 0, 0, 0, 270, 131, 542, 7439, 989, 7827, 900, 907, 0, 7814, 0, 2100, 6830, 7814, 7742]
[1530198000, 446, 100, 1, 0, 4, 9481, 0, 0, 0, 262, 200, 489, 7473, 1028, 7826, 900, 907, 0, 7824, 0, 2100, 6811, 7813, 7709]
[1530199800, 447, 100, 1, 0, 4, 9389, 0, 0, 0, 250, 196, 571, 7477, 1028, 7826, 900, 907, 0, 7816, 0, 2100, 6793, 7814, 7682]
[1530201600, 448, 100, 1, 0, 4, 8502, 0, 0, 0, 274, 219, 519, 7404, 1136, 7826, 901, 906, 0, 7775, 0, 2100, 6779, 7814, 7638]
[1530203400, 449, 100, 1, 0, 4, 4640, 0, 0, 0, 260, 161, 496, 7296, 1168, 7827, 900, 905, 0, 7603, 0, 2100, 6767, 7815, 7526]
[1530205200, 450, 100, 1, 0, 4, 8506, 0, 0, 0, 253, 189, 507, 7370, 1125, 7826, 899, 905, 0, 7608, 0, 2100, 6759, 7814, 7532]
[1530207000, 451, 100, 1, 0, 4, 7720, 0, 0, 0, 242, 201, 530, 7402, 1055, 7826, 901, 907, 0, 7714, 0, 2100, 6749, 7814, 7618]
[1530208800, 452, 100, 1, 0, 4, 6842, 0, 0, 0, 269, 229, 569, 7348, 939, 7825, 901, 906, 0, 7684, 0, 2100, 6738, 7813, 7601]
[1530210600, 453, 100, 1, 0, 4, 6111, 0, 0, 0, 265, 215, 720, 7320, 833, 7825, 899, 906, 0, 7622, 0, 2100, 6733, 7812, 7563]
[1530212400, 454, 100, 1, 0, 4, 5356, 0, 0, 0, 240, 201, 518, 7305, 816, 7825, 900, 905, 0, 7604, 0, 2100, 6723, 7812, 7560]
[1530214200, 455, 100, 1, 0, 4, 4436, 0, 0, 0, 253, 189, 632, 7224, 779, 7824, 899, 904, 0, 7544, 0, 2100, 6722, 7813, 7515]
[1530216000, 456, 100, 1, 0, 4, 3643, 0, 0, 0, 236, 209, 550, 7167, 813, 7828, 898, 906, 0, 7458, 0, 2100, 6722, 7815, 7445]
[1530217800, 457, 100, 1, 0, 4, 2494, 0, 0, 0, 239, 193, 528, 7084, 848, 7830, 899, 907, 0, 7350, 0, 2100, 6722, 7817, 7342]
[1530219600, 458, 100, 1, 0, 4, 1386, 0, 0, 0, 248, 194, 560, 6952, 902, 7829, 899, 907, 0, 7158, 0, 2100, 6721, 7818, 7170]
[1530221400, 459, 100, 1, 0, 4, 295, 0, 0, 0, 230, 140, 476, 6838, 820, 7830, 899, 906, 0, 6914, 0, 2100, 6720, 7821, 6928]
[1530223200, 460, 100, 1, 0, 4, 13, 0, 0, 0, 279, 154, 566, 6755, 763, 7834, 899, 907, 0, 6779, 0, 2100, 6719, 7826, 6793]
[1530225000, 461, 100, 1, 0, 4, 0, 0, 0, 0, 267, 144, 600, 6604, 746, 7838, 900, 906, 0, 6625, 0, 2100, 6719, 7830, 6644]
[1530226800, 462, 100, 1, 0, 4, 0, 120, 0, 0, 226, 227, 833, 6439, 818, 7849, 899, 906, 719, 6478, 0, 2100, 6718, 7841, 6503]
[1530228600, 463, 100, 1, 0, 4, 0, 68, 0, 0, 262, 160, 658, 6203, 942, 7852, 901, 907, 719, 6124, 0, 2100, 6717, 7844, 6237]
[1530230400, 464, 100, 1, 0, 4, 0, 100, 0, 0, 210, 214, 818, 6138, 922, 7853, 901, 906, 959, 6038, 0, 2100, 6717, 7846, 6135]
[1530232200, 465, 100, 1, 0, 4, 0, 0, 0, 0, 107, 62, 196, 6112, 952, 7848, 900, 906, 0, 5990, 0, 2100, 6715, 7840, 6082]
[1530234000, 466, 100, 1, 0, 4, 0, 0, 0, 0, 187, 71, 205, 6160, 952, 7842, 901, 907, 0, 6045, 0, 2100, 6715, 7834, 6096]
[1530235800, 467, 100, 1, 0, 4, 0, 0, 0, 0, 186, 90, 266, 6317, 846, 7838, 900, 907, 0, 6150, 0, 2100, 6715, 7830, 6154]
[1530237600, 468, 100, 1, 0, 4, 0, 0, 0, 0, 178, 86, 249, 6325, 842, 7834, 900, 906, 0, 6225, 0, 2100, 6715, 7827, 6213]
[1530239400, 469, 100, 1, 0, 4, 0, 0, 0, 0, 219, 71, 190, 6300, 834, 7834, 900, 907, 0, 6235, 0, 2100, 6715, 7827, 6229]
[1530241200, 470, 100, 1, 0, 4, 0, 0, 0, 0, 172, 84, 295, 6269, 844, 7833, 900, 906, 0, 6205, 0, 2100, 6714, 7826, 6209]
[1530243000, 471, 100, 1, 0, 4, 0, 0, 0, 0, 216, 84, 149, 6160, 865, 7835, 900, 907, 0, 6127, 0, 2100, 6714, 7827, 6147]
[1530244800, 472, 100, 1, 0, 4, 0, 0, 0, 0, 203, 125, 222, 6058, 861, 7836, 901, 907, 0, 6025, 0, 2100, 6715, 7828, 6057]
[1530246600, 473, 100, 1, 0, 4, 0, 0, 0, 0, 197, 107, 212, 6017, 842, 7836, 899, 908, 0, 5946, 0, 2100, 6714, 7828, 5981]
[1530248400, 474, 100, 1, 0, 4, 0, 0, 0, 0, 199, 76, 185, 6004, 826, 7834, 899, 909, 0, 5895, 0, 2100, 6713, 7826, 5925]
[1530250200, 475, 100, 1, 0, 4, 0, 0, 0, 0, 216, 165, 289, 5805, 840, 7837, 900, 908, 0, 5810, 0, 2100, 6713, 7829, 5877]
[1530252000, 476, 100, 1, 0, 4, 0, 0, 0, 0, 209, 136, 229, 5835, 826, 7838, 900, 908, 0, 5735, 0, 2100, 6713, 7830, 5825]
[1530253800, 477, 100, 1, 0, 4, 0, 0, 0, 0, 210, 151, 291, 5807, 821, 7839, 900, 908, 0, 5735, 0, 2100, 6713, 7832, 5816]
[1530255600, 478, 100, 1, 0, 4, 38, 0, 0, 0, 206, 113, 210, 5837, 821, 7840, 900, 907, 0, 5743, 0, 2100, 6712, 7833, 5810]
[1530257400, 479, 100, 1, 0, 4, 340, 0, 0, 0, 197, 63, 209, 5778, 807, 7846, 900, 907, 0, 5728, 0, 2100, 6715, 7838, 5806]
[1530259200, 480, 100, 1, 0, 4, 786, 0, 0, 0, 205, 67, 173, 5910, 838, 7847, 899, 909, 0, 5889, 0, 2100, 6717, 7840, 5988]
[1530261000, 481, 100, 1, 0, 4, 1588, 0, 0, 0, 350, 80, 154, 5943, 885, 7849, 900, 908, 0, 6070, 0, 2100, 6720, 7841, 6144]
[1530262800, 482, 100, 1, 0, 4, 1084, 0, 0, 0, 321, 56, 148, 6001, 865, 7850, 900, 907, 0, 6125, 0, 2100, 6720, 7842, 6199]
[1530264600, 483, 100, 1, 0, 4, 1722, 0, 0, 0, 233, 96, 332, 6124, 836, 7852, 900, 907, 0, 6167, 0, 2100, 6721, 7844, 6244]
[1530266400, 484, 100, 1, 0, 4, 3753, 0, 0, 0, 251, 152, 633, 6187, 790, 7853, 900, 907, 0, 6312, 0, 2100, 6731, 7847, 6348]
[1530268200, 485, 100, 1, 0, 4, 3649, 0, 0, 0, 251, 169, 495, 6207, 858, 7858, 900, 907, 0, 6497, 0, 2100, 6741, 7850, 6544]
[1530270000, 486, 100, 1, 0, 4, 2038, 0, 0, 0, 272, 160, 474, 6124, 831, 7859, 900, 907, 0, 6336, 0, 2100, 6735, 7852, 6419]
[1530271800, 487, 100, 1, 0, 4, 5429, 0, 0, 0, 248, 181, 765, 6194, 844, 7861, 900, 907, 0, 6356, 0, 2100, 6787, 7853, 6424]
[1530273600, 488, 100, 1, 0, 4, 5225, 0, 0, 0, 220, 161, 437, 6268, 803, 7863, 900, 906, 0, 6548, 0, 2100, 6786, 7854, 6598]
[1530275400, 489, 100, 1, 0, 4, 3397, 0, 0, 0, 257, 161, 451, 6246, 798, 7864, 900, 907, 0, 6509, 0, 2100, 6784, 7855, 6574]
[1530277200, 490, 100, 1, 0, 4, 2294, 4, 0, 0, 272, 169, 539, 6181, 808, 7864, 900, 907, 240, 6386, 0, 2100, 6776, 7857, 6467]
[1530279000, 491, 100, 1, 0, 4, 1907, 104, 1, 34, 293, 161, 421, 5998, 884, 7868, 900, 907, 1438, 6194, 0, 2100, 6770, 7860, 6267]
[1530280800, 492, 100, 1, 0, 4, 3988, 4, 0, 0, 287, 146, 413, 6007, 925, 7870, 900, 907, 240, 6139, 0, 2100, 6779, 7863, 6197]
[1530282600, 493, 100, 1, 0, 4, 3671, 0, 0, 0, 329, 199, 442, 6068, 899, 7870, 900, 906, 0, 6217, 0, 2100, 6784, 7862, 6260]
[1530284400, 494, 100, 1, 0, 4, 5598, 36, 0, 0, 301, 179, 678, 6071, 925, 7870, 900, 907, 719, 6212, 0, 2100, 6786, 7863, 6243]
[1530286200, 495, 100, 1, 0, 4, 8389, 20, 1, 27, 296, 211, 557, 6168, 945, 7869, 900, 907, 959, 6394, 0, 2100, 6789, 7863, 6331]
[1530288000, 496, 100, 1, 0, 4, 7022, 0, 0, 0, 302, 169, 433, 6228, 908, 7870, 900, 906, 0, 6494, 0, 2100, 6790, 7862, 6435]
[1530289800, 497, 100, 1, 0, 4, 3366, 0, 0, 0, 81, 120, 300, 6240, 902, 7870, 900, 906, 0, 6529, 0, 2100, 6787, 7861, 6527]
[1530291600, 498, 100, 1, 0, 4, 2867, 12, 4, 14, 224, 147, 505, 6247, 849, 7873, 900, 906, 240, 6402, 0, 2100, 6792, 7865, 6454]
[1530293400, 499, 100, 1, 0, 4, 4233, 0, 2, 28, 290, 209, 612, 6283, 852, 7876, 901, 907, 0, 6479, 0, 2100, 6791, 7867, 6504]
[1530295200, 500, 100, 1, 0, 4, 2555, 0, 0, 0, 288, 138, 391, 6190, 857, 7880, 901, 907, 0, 6372, 0, 2100, 6784, 7871, 6423]
[1530297000, 501, 100, 1, 0, 4, 2368, 0, 0, 0, 262, 158, 527, 6185, 837, 7879, 901, 907, 0, 6372, 0, 2100, 6784, 7871, 6423]
[1530298800, 502, 100, 1, 0, 4, 4292, 0, 0, 0, 228, 153, 596, 6182, 794, 7879, 900, 906, 0, 6307, 0, 2100, 6785, 7871, 6381]
[1530300600, 503, 100, 1, 0, 4, 4531, 0, 0, 0, 217, 144, 428, 6310, 793, 7879, 900, 906, 0, 6564, 0, 2100, 6784, 7871, 6632]
[1530302400, 504, 100, 1, 0, 4, 1905, 0, 0, 0, 216, 100, 416, 6257, 720, 7880, 900, 906, 0, 6487, 0, 2100, 6776, 7871, 6536]
[1530304200, 505, 100, 1, 0, 4, 1019, 0, 0, 0, 118, 65, 182, 6220, 725, 7880, 901, 907, 0, 6352, 0, 2100, 6772, 7871, 6410]
[1530306000, 506, 100, 1, 0, 4, 1744, 0, 0, 0, 107, 79, 231, 6212, 774, 7877, 900, 906, 0, 6343, 0, 2100, 6766, 7869, 6474]
[1530307800, 507, 100, 1, 0, 4, 348, 0, 0, 0, 135, 58, 161, 6164, 751, 7879, 901, 906, 0, 6264, 0, 2100, 6756, 7871, 6343]
[1530309600, 508, 100, 1, 0, 4, 141, 0, 0, 0, 177, 61, 172, 6037, 774, 7879, 900, 907, 0, 6061, 0, 2100, 6743, 7872, 6112]
[1530311400, 509, 100, 1, 0, 4, 15, 0, 0, 0, 207, 47, 151, 5915, 782, 7880, 899, 908, 0, 5892, 0, 2100, 6739, 7872, 5954]
[1530313200, 510, 100, 1, 0, 4, 0, 0, 0, 0, 214, 68, 171, 5841, 793, 7885, 900, 908, 0, 5776, 0, 2100, 6732, 7875, 5847]
[1530315000, 511, 100, 1, 0, 4, 0, 0, 0, 0, 195, 50, 115, 5800, 796, 7888, 900, 907, 0, 5722, 0, 2100, 6729, 7877, 5788]
[1530316800, 512, 100, 1, 0, 4, 0, 0, 0, 0, 216, 82, 188, 5672, 781, 7889, 900, 908, 0, 5640, 0, 2100, 6722, 7878, 5735]
[1530318600, 513, 100, 1, 0, 4, 0, 48, 0, 0, 254, 105, 429, 5658, 776, 7891, 900, 908, 1199, 5593, 0, 2100, 6722, 7879, 5724]
[1530320400, 514, 100, 1, 0, 4, 0, 683, 0, 0, 97, 98, 273, 5675, 855, 7892, 900, 908, 4075, 5632, 0, 2100, 6721, 7880, 5765]
[1530322200, 515, 100, 1, 0, 4, 0, 28, 0, 0, 349, 68, 185, 5603, 864, 7890, 900, 907, 1199, 5586, 0, 2100, 6722, 7879, 5747]
[1530324000, 516, 100, 1, 0, 4, 0, 0, 0, 0, 276, 87, 190, 5619, 865, 7891, 900, 908, 0, 5564, 0, 2100, 6722, 7881, 5735]
[1530325800, 517, 100, 1, 0, 4, 0, 0, 0, 0, 295, 62, 149, 5607, 869, 7893, 900, 908, 0, 5565, 0, 2100, 6722, 7883, 5725]
[1530327600, 518, 100, 1, 0, 4, 0, 32, 0, 0, 4, 91, 306, 5575, 843, 7891, 900, 907, 959, 5537, 0, 2100, 6722, 7881, 5705]
[1530329400, 519, 100, 1, 0, 4, 0, 40, 0, 0, 352, 138, 250, 5529, 824, 7894, 900, 908, 959, 5512, 0, 2100, 6722, 7883, 5687]
[1530331200, 520, 100, 1, 0, 4, 0, 435, 0, 0, 274, 95, 325, 5479, 798, 7898, 900, 908, 1918, 5469, 0, 2100, 6721, 7887, 5655]
[1530333000, 521, 100, 1, 0, 4, 0, 160, 0, 0, 56, 36, 119, 5443, 780, 7899, 900, 908, 959, 5422, 0, 2100, 6721, 7888, 5625]
[1530334800, 522, 100, 1, 0, 4, 0, 423, 0, 0, 356, 41, 81, 5428, 783, 7901, 900, 907, 2157, 5406, 0, 2100, 6721, 7889, 5611]
[1530336600, 523, 100, 1, 0, 4, 0, 128, 0, 0, 64, 83, 208, 5420, 795, 7896, 900, 908, 959, 5403, 0, 2100, 6720, 7885, 5608]
[1530338400, 524, 100, 1, 0, 4, 0, 0, 0, 0, 260, 70, 205, 5388, 775, 7897, 900, 908, 0, 5364, 0, 2100, 6720, 7885, 5574]
[1530340200, 525, 100, 1, 0, 4, 0, 0, 0, 0, 184, 46, 95, 5374, 763, 7897, 900, 907, 0, 5340, 0, 2100, 6720, 7885, 5544]
[1530342000, 526, 100, 1, 0, 4, 18, 0, 0, 0, 180, 30, 70, 5331, 751, 7896, 900, 908, 0, 5304, 0, 2100, 6720, 7885, 5499]
[1530343800, 527, 100, 1, 0, 4, 195, 0, 0, 0, 50, 43, 92, 5279, 730, 7900, 900, 908, 0, 5254, 0, 2100, 6719, 7889, 5463]
[1530345600, 528, 100, 1, 0, 4, 826, 0, 0, 0, 0, 33, 103, 5281, 739, 7903, 900, 907, 0, 5265, 0, 2100, 6722, 7892, 5476]
[1530347400, 529, 100, 1, 0, 4, 1259, 0, 0, 0, 284, 69, 144, 5373, 799, 7906, 900, 908, 0, 5407, 0, 2100, 6725, 7895, 5594]
[1530349200, 530, 100, 1, 0, 4, 2120, 0, 0, 0, 358, 51, 133, 5445, 837, 7906, 900, 908, 0, 5549, 0, 2100, 6745, 7896, 5694]
[1530351000, 531, 100, 1, 0, 4, 2940, 0, 0, 0, 5, 81, 187, 5536, 881, 7908, 900, 908, 0, 5717, 0, 2100, 6785, 7897, 5842]
[1530352800, 532, 100, 1, 0, 4, 4640, 0, 0, 0, 26, 95, 266, 5663, 917, 7906, 900, 908, 0, 5945, 0, 2100, 6847, 7898, 6030]
[1530354600, 533, 100, 1, 0, 4, 5272, 0, 0, 0, 15, 116, 273, 5783, 923, 7906, 900, 907, 0, 6189, 0, 2100, 6868, 7898, 6237]
[1530356400, 534, 100, 1, 0, 4, 6950, 0, 0, 0, 345, 148, 380, 5898, 931, 7907, 900, 907, 0, 6305, 0, 2100, 6893, 7899, 6376]
[1530358200, 535, 100, 1, 0, 4, 7161, 0, 0, 0, 311, 182, 542, 6003, 900, 7907, 900, 907, 0, 6370, 0, 2100, 6929, 7899, 6455]
[1530360000, 536, 100, 1, 0, 4, 8047, 0, 0, 0, 300, 182, 582, 6070, 867, 7906, 901, 907, 0, 6444, 0, 2100, 6955, 7898, 6534]
[1530361800, 537, 100, 1, 0, 4, 6255, 0, 0, 0, 303, 196, 679, 6086, 839, 7908, 900, 907, 0, 6460, 0, 2100, 6939, 7900, 6564]
[1530363600, 538, 100, 1, 0, 4, 4961, 0, 0, 0, 314, 200, 541, 6045, 817, 7911, 901, 906, 0, 6341, 0, 2100, 6935, 7902, 6451]
[1530365400, 539, 100, 1, 0, 4, 8027, 0, 0, 0, 264, 202, 488, 6120, 835, 7910, 901, 906, 0, 6349, 0, 2100, 6963, 7902, 6421]
[1530367200, 540, 100, 1, 0, 4, 7462, 0, 0, 0, 292, 214, 641, 6195, 820, 7910, 901, 907, 0, 6487, 0, 2100, 6953, 7901, 6520]
[1530369000, 541, 100, 1, 0, 4, 9931, 0, 0, 0, 279, 192, 480, 6247, 833, 7909, 900, 907, 0, 6523, 0, 2100, 6938, 7901, 6511]
[1530370800, 542, 100, 1, 0, 4, 8447, 0, 0, 0, 268, 185, 482, 6309, 808, 7909, 900, 906, 0, 6611, 0, 2100, 6924, 7901, 6570]
[1530372600, 543, 100, 1, 0, 4, 8566, 0, 0, 0, 273, 164, 403, 6351, 831, 7911, 900, 907, 0, 6654, 0, 2100, 6915, 7902, 6602]
[1530374400, 544, 100, 1, 0, 4, 6346, 0, 0, 0, 245, 153, 519, 6350, 836, 7911, 900, 906, 0, 6647, 0, 2100, 6908, 7902, 6616]
[1530376200, 545, 100, 1, 0, 4, 3587, 0, 0, 0, 258, 159, 437, 6332, 803, 7911, 901, 906, 0, 6602, 0, 2100, 6901, 7902, 6616]
[1530378000, 546, 100, 1, 0, 4, 5735, 0, 0, 0, 254, 171, 428, 6384, 799, 7910, 900, 906, 0, 6610, 0, 2100, 6896, 7902, 6624]
[1530379800, 547, 100, 1, 0, 4, 5333, 0, 0, 0, 233, 181, 533, 6415, 788, 7910, 901, 906, 0, 6636, 0, 2100, 6891, 7901, 6656]
[1530381600, 548, 100, 1, 0, 4, 5694, 0, 0, 0, 234, 178, 446, 6438, 776, 7910, 901, 906, 0, 6661, 0, 2100, 6884, 7901, 6682]
[1530383400, 549, 100, 1, 0, 4, 4629, 0, 0, 0, 242, 185, 596, 6441, 790, 7910, 900, 906, 0, 6695, 0, 2100, 6880, 7900, 6710]
[1530385200, 550, 100, 1, 0, 4, 4973, 0, 0, 0, 252, 182, 448, 6477, 812, 7910, 900, 906, 0, 6722, 0, 2100, 6872, 7900, 6753]
[1530387000, 551, 100, 1, 0, 4, 3700, 0, 0, 0, 280, 136, 339, 6449, 793, 7909, 900, 906, 0, 6672, 0, 2100, 6865, 7899, 6705]
[1530388800, 552, 100, 1, 0, 4, 3297, 0, 0, 0, 254, 150, 474, 6473, 760, 7907, 900, 906, 0, 6695, 0, 2100, 6853, 7897, 6739]
[1530390600, 553, 100, 1, 0, 4, 2652, 0, 0, 0, 233, 135, 443, 6482, 753, 7907, 900, 906, 0, 6706, 0, 2100, 6845, 7897, 6761]
[1530392400, 554, 100, 1, 0, 4, 1682, 0, 0, 0, 252, 104, 485, 6443, 723, 7906, 900, 906, 0, 6648, 0, 2100, 6834, 7897, 6733]
[1530394200, 555, 100, 1, 0, 4, 313, 0, 0, 0, 256, 70, 242, 6368, 709, 7904, 900, 906, 0, 6474, 0, 2100, 6820, 7896, 6511]
[1530396000, 556, 100, 1, 0, 4, 128, 0, 0, 0, 222, 55, 138, 6265, 712, 7904, 900, 907, 0, 6257, 0, 2100, 6810, 7896, 6272]
[1530397800, 557, 100, 1, 0, 4, 16, 0, 0, 0, 202, 78, 195, 6138, 729, 7904, 901, 907, 0, 6104, 0, 2100, 6801, 7897, 6126]
[1530399600, 558, 100, 1, 0, 4, 0, 0, 0, 0, 207, 123, 231, 6006, 732, 7905, 900, 908, 0, 5983, 0, 2100, 6795, 7897, 6023]
[1530401400, 559, 100, 1, 0, 4, 0, 0, 0, 0, 218, 140, 220, 5852, 763, 7909, 899, 909, 0, 5850, 0, 2100, 6786, 7899, 5924]
[1530403200, 560, 100, 1, 0, 4, 0, 0, 0, 0, 229, 89, 272, 5734, 758, 7909, 900, 907, 0, 5722, 0, 2100, 6784, 7898, 5824]
[1530405000, 561, 100, 1, 0, 4, 0, 0, 0, 0, 220, 111, 222, 5693, 757, 7907, 900, 908, 0, 5651, 0, 2100, 6772, 7897, 5770]
[1530406800, 562, 100, 1, 0, 4, 0, 0, 0, 0, 205, 95, 240, 5654, 752, 7908, 900, 908, 0, 5594, 0, 2100, 6767, 7898, 5713]
[1530408600, 563, 100, 1, 0, 4, 0, 0, 0, 0, 200, 102, 243, 5635, 772, 7908, 900, 908, 0, 5567, 0, 2100, 6767, 7898, 5690]
[1530410400, 564, 100, 1, 0, 4, 0, 0, 0, 0, 207, 78, 200, 5609, 778, 7908, 900, 908, 0, 5561, 0, 2100, 6765, 7897, 5690]
[1530412200, 565, 100, 1, 0, 4, 0, 0, 0, 0, 156, 57, 131, 5539, 765, 7906, 900, 908, 0, 5509, 0, 2100, 6759, 7896, 5644]
[1530414000, 566, 100, 1, 0, 4, 0, 0, 0, 0, 114, 45, 101, 5529, 765, 7906, 900, 907, 0, 5472, 0, 2100, 6757, 7895, 5621]
[1530415800, 567, 100, 1, 0, 4, 0, 0, 0, 0, 205, 73, 224, 5481, 753, 7903, 900, 907, 0, 5428, 0, 2100, 6752, 7891, 5570]
[1530417600, 568, 100, 1, 0, 4, 0, 0, 0, 0, 180, 74, 191, 5435, 750, 7900, 900, 907, 0, 5387, 0, 2100, 6750, 7888, 5540]
[1530419400, 569, 100, 1, 0, 4, 0, 0, 0, 0, 189, 55, 128, 5409, 741, 7898, 900, 907, 0, 5346, 0, 2100, 6748, 7887, 5510]
[1530421200, 570, 100, 1, 0, 4, 0, 0, 0, 0, 156, 51, 142, 5393, 735, 7898, 900, 908, 0, 5313, 0, 2100, 6743, 7887, 5484]
[1530423000, 571, 100, 1, 0, 4, 0, 0, 0, 0, 147, 46, 95, 5372, 734, 7898, 900, 907, 0, 5301, 0, 2100, 6741, 7887, 5479]
[1530424800, 572, 100, 1, 0, 4, 0, 0, 0, 0, 169, 41, 90, 5385, 756, 7898, 900, 907, 0, 5328, 0, 2100, 6740, 7887, 5520]
[1530426600, 573, 100, 1, 0, 4, 0, 0, 0, 0, 61, 49, 108, 5350, 764, 7901, 900, 908, 0, 5339, 0, 2100, 6739, 7889, 5537]
[1530428400, 574, 100, 1, 0, 4, 11, 0, 0, 0, 226, 66, 168, 5420, 775, 7902, 901, 908, 0, 5360, 0, 2100, 6739, 7891, 5557]
[1530430200, 575, 100, 1, 0, 4, 111, 0, 0, 0, 358, 50, 162, 5443, 807, 7902, 900, 907, 0, 5411, 0, 2100, 6735, 7891, 5594]
[1530432000, 576, 100, 1, 0, 4, 464, 0, 0, 0, 223, 65, 140, 5493, 837, 7902, 900, 908, 0, 5465, 0, 2100, 6739, 7891, 5632]
[1530433800, 577, 100, 1, 0, 4, 898, 0, 0, 0, 22, 45, 93, 5531, 866, 7903, 900, 908, 0, 5541, 0, 2100, 6747, 7893, 5688]
[1530435600, 578, 100, 1, 0, 4, 1193, 0, 0, 0, 1, 55, 109, 5575, 894, 7904, 900, 908, 0, 5634, 0, 2100, 6759, 7894, 5764]
[1530437400, 579, 100, 1, 0, 4, 2366, 0, 0, 0, 7, 61, 154, 5679, 928, 7905, 900, 908, 0, 5772, 0, 2100, 6821, 7895, 5881]
[1530439200, 580, 100, 1, 0, 4, 3161, 0, 0, 0, 4, 95, 214, 5861, 973, 7903, 900, 908, 0, 6085, 0, 2100, 6831, 7895, 6156]
[1530441000, 581, 100, 1, 0, 4, 3453, 0, 0, 0, 9, 74, 192, 6018, 968, 7903, 900, 907, 0, 6248, 0, 2100, 6853, 7895, 6322]
[1530442800, 582, 100, 1, 0, 4, 4478, 0, 0, 0, 8, 75, 248, 6168, 908, 7905, 900, 907, 0, 6443, 0, 2100, 6878, 7896, 6501]
[1530444600, 583, 100, 1, 0, 4, 7036, 0, 0, 0, 93, 107, 274, 6322, 933, 7903, 900, 906, 0, 6693, 0, 2100, 6919, 7893, 6721]
[1530446400, 584, 100, 1, 0, 4, 6899, 0, 0, 0, 147, 107, 313, 6443, 942, 7902, 900, 907, 0, 6800, 0, 2100, 6934, 7892, 6833]
[1530448200, 585, 100, 1, 0, 4, 8003, 0, 0, 0, 246, 140, 461, 6545, 924, 7900, 900, 906, 0, 6925, 0, 2100, 6934, 7890, 6961]
[1530450000, 586, 100, 1, 0, 4, 6040, 0, 0, 0, 259, 191, 830, 6577, 903, 7901, 901, 906, 0, 6904, 0, 2100, 6943, 7890, 6952]
[1530451800, 587, 100, 1, 0, 4, 7914, 0, 0, 0, 240, 191, 568, 6647, 940, 7900, 899, 906, 0, 6939, 0, 2100, 6946, 7891, 6961]
[1530453600, 588, 100, 1, 0, 4, 7387, 0, 0, 0, 248, 180, 527, 6653, 944, 7900, 900, 906, 0, 6966, 0, 2100, 6938, 7890, 6974]
[1530455400, 589, 100, 1, 0, 4, 7232, 0, 0, 0, 260, 165, 538, 6701, 956, 7899, 900, 906, 0, 6965, 0, 2100, 6925, 7890, 6955]
[1530457200, 590, 100, 1, 0, 4, 6959, 0, 0, 0, 238, 205, 593, 6720, 955, 7899, 900, 907, 0, 6986, 0, 2100, 6914, 7889, 6958]
[1530459000, 591, 100, 1, 0, 4, 6491, 0, 0, 0, 247, 163, 443, 6770, 950, 7896, 900, 906, 0, 7014, 0, 2100, 6902, 7888, 6970]
[1530460800, 592, 100, 1, 0, 4, 8573, 0, 0, 0, 232, 239, 767, 6846, 896, 7896, 899, 906, 0, 7084, 0, 2100, 6891, 7888, 7002]
[1530462600, 593, 100, 1, 0, 4, 5627, 0, 0, 0, 241, 217, 649, 6812, 870, 7897, 901, 906, 0, 7083, 0, 2100, 6886, 7888, 7011]
[1530464400, 594, 100, 1, 0, 4, 6298, 0, 0, 0, 234, 194, 614, 6867, 905, 7894, 900, 905, 0, 7094, 0, 2100, 6875, 7885, 7047]
[1530466200, 595, 100, 1, 0, 4, 7537, 0, 0, 0, 229, 211, 652, 6958, 914, 7892, 899, 906, 0, 7201, 0, 2100, 6872, 7883, 7139]
[1530468000, 596, 100, 1, 0, 4, 6180, 0, 0, 0, 211, 171, 546, 6957, 915, 7891, 900, 906, 0, 7241, 0, 2100, 6858, 7881, 7187]
[1530469800, 597, 100, 1, 0, 4, 4911, 0, 0, 0, 164, 147, 414, 6935, 921, 7890, 900, 906, 0, 7221, 0, 2100, 6849, 7880, 7216]
[1530471600, 598, 100, 1, 0, 4, 4661, 0, 0, 0, 218, 151, 582, 6958, 908, 7889, 900, 906, 0, 7212, 0, 2100, 6839, 7879, 7236]
[1530473400, 599, 100, 1, 0, 4, 3206, 0, 0, 0, 191, 157, 563, 6902, 857, 7890, 900, 906, 0, 7152, 0, 2100, 6828, 7879, 7152]
[1530475200, 600, 100, 1, 0, 4, 3436, 0, 0, 0, 169, 149, 466, 6915, 851, 7889, 900, 905, 0, 7126, 0, 2100, 6820, 7879, 7159]
[1530477000, 601, 100, 1, 0, 4, 2708, 0, 0, 0, 160, 138, 472, 6931, 855, 7889, 900, 906, 0, 7150, 0, 2100, 6809, 7879, 7194]
[1530478800, 602, 100, 1, 0, 4, 1739, 0, 0, 0, 112, 115, 482, 6899, 846, 7888, 900, 905, 0, 7102, 0, 2100, 6801, 7878, 7165]
[1530480600, 603, 100, 1, 0, 4, 318, 0, 0, 0, 121, 106, 358, 6814, 819, 7888, 899, 906, 0, 6921, 0, 2100, 6785, 7879, 6929]
[1530482400, 604, 100, 1, 0, 4, 119, 0, 0, 0, 114, 86, 288, 6689, 796, 7888, 900, 906, 0, 6695, 0, 2100, 6775, 7880, 6683]
[1530484200, 605, 100, 1, 0, 4, 23, 0, 0, 0, 128, 65, 197, 6561, 794, 7886, 900, 906, 0, 6521, 0, 2100, 6767, 7879, 6506]
[1530486000, 606, 100, 1, 0, 4, 0, 0, 0, 0, 116, 84, 367, 6529, 764, 7887, 901, 906, 0, 6423, 0, 2100, 6760, 7880, 6403]
[1530487800, 607, 100, 1, 0, 4, 0, 0, 0, 0, 178, 91, 405, 6543, 691, 7889, 901, 907, 0, 6403, 0, 2100, 6756, 7880, 6373]
[1530489600, 608, 100, 1, 0, 4, 0, 0, 0, 0, 182, 89, 231, 6520, 657, 7889, 901, 907, 0, 6392, 0, 2100, 6749, 7880, 6354]
[1530491400, 609, 100, 1, 0, 4, 0, 0, 0, 0, 209, 93, 347, 6482, 639, 7888, 901, 907, 0, 6346, 0, 2100, 6740, 7879, 6314]
[1530493200, 610, 100, 1, 0, 4, 0, 0, 0, 0, 203, 77, 385, 6457, 608, 7887, 901, 907, 0, 6334, 0, 2100, 6733, 7879, 6293]
[1530495000, 611, 100, 1, 0, 4, 0, 0, 0, 0, 184, 67, 164, 6416, 583, 7885, 900, 906, 0, 6285, 0, 2100, 6731, 7877, 6241]
[1530496800, 612, 100, 1, 0, 4, 0, 0, 0, 0, 187, 82, 238, 6343, 571, 7884, 900, 907, 0, 6222, 0, 2100, 6726, 7876, 6187]
[1530498600, 613, 100, 1, 0, 4, 0, 0, 0, 0, 201, 79, 211, 6342, 559, 7882, 900, 907, 0, 6189, 0, 2100, 6723, 7874, 6160]
[1530500400, 614, 100, 1, 0, 4, 0, 0, 0, 0, 191, 59, 138, 6198, 581, 7881, 900, 907, 0, 6120, 0, 2100, 6720, 7874, 6102]
[1530502200, 615, 100, 1, 0, 4, 0, 0, 0, 0, 160, 86, 167, 6040, 605, 7880, 900, 907, 0, 6006, 0, 2100, 6722, 7873, 6011]
[1530504000, 616, 100, 1, 0, 4, 0, 0, 0, 0, 182, 92, 192, 5900, 633, 7881, 899, 909, 0, 5863, 0, 2100, 6723, 7873, 5902]
[1530505800, 617, 100, 1, 0, 4, 0, 0, 0, 0, 164, 81, 197, 5800, 638, 7883, 900, 907, 0, 5751, 0, 2100, 6722, 7874, 5817]
[1530507600, 618, 100, 1, 0, 4, 0, 0, 0, 0, 149, 86, 199, 5741, 647, 7883, 900, 908, 0, 5667, 0, 2100, 6722, 7874, 5747]
[1530509400, 619, 100, 1, 0, 4, 0, 0, 0, 0, 143, 63, 140, 5659, 653, 7884, 900, 908, 0, 5595, 0, 2100, 6721, 7874, 5686]
[1530511200, 620, 100, 1, 0, 4, 0, 0, 0, 0, 191, 88, 174, 5605, 652, 7882, 900, 908, 0, 5534, 0, 2100, 6720, 7873, 5638]
[1530513000, 621, 100, 1, 0, 4, 0, 0, 0, 0, 148, 56, 138, 5533, 649, 7882, 900, 908, 0, 5471, 0, 2100, 6720, 7874, 5589]
[1530514800, 622, 100, 1, 0, 4, 38, 0, 0, 0, 132, 48, 116, 5491, 648, 7883, 900, 907, 0, 5406, 0, 2100, 6720, 7874, 5534]
[1530516600, 623, 100, 1, 0, 4, 359, 0, 0, 0, 95, 46, 121, 5483, 669, 7883, 900, 907, 0, 5412, 0, 2100, 6724, 7874, 5550]
[1530518400, 624, 100, 1, 0, 4, 1020, 0, 0, 0, 33, 71, 153, 5547, 703, 7884, 900, 907, 0, 5591, 0, 2100, 6772, 7874, 5737]
[1530520200, 625, 100, 1, 0, 4, 1628, 0, 0, 0, 34, 70, 171, 5650, 731, 7883, 900, 908, 0, 5830, 0, 2100, 6815, 7875, 5975]
[1530522000, 626, 100, 1, 0, 4, 2582, 0, 0, 0, 16, 93, 236, 5792, 781, 7881, 899, 908, 0, 6048, 0, 2100, 6863, 7874, 6165]
[1530523800, 627, 100, 1, 0, 4, 3480, 0, 0, 0, 16, 99, 194, 5955, 810, 7881, 900, 907, 0, 6287, 0, 2100, 6897, 7873, 6368]
[1530525600, 628, 100, 1, 0, 4, 4404, 0, 0, 0, 11, 104, 224, 6187, 852, 7880, 900, 907, 0, 6533, 0, 2100, 6934, 7872, 6575]
[1530527400, 629, 100, 1, 0, 4, 5316, 0, 0, 0, 54, 103, 376, 6547, 854, 7879, 899, 906, 0, 6817, 0, 2100, 6958, 7870, 6844]
[1530529200, 630, 100, 1, 0, 4, 6001, 0, 0, 0, 228, 173, 524, 6694, 817, 7878, 899, 906, 0, 7028, 0, 2100, 6967, 7867, 7051]
[1530531000, 631, 100, 1, 0, 4, 6910, 0, 0, 0, 198, 175, 499, 6742, 820, 7877, 900, 906, 0, 7072, 0, 2100, 6970, 7866, 7105]
[1530532800, 632, 100, 1, 0, 4, 6352, 0, 0, 0, 177, 162, 601, 6774, 816, 7876, 900, 906, 0, 7122, 0, 2100, 6976, 7865, 7153]
[1530534600, 633, 100, 1, 0, 4, 6382, 0, 0, 0, 236, 153, 419, 6797, 832, 7876, 900, 906, 0, 7149, 0, 2100, 6967, 7865, 7176]
[1530536400, 634, 100, 1, 0, 4, 8635, 0, 0, 0, 208, 158, 518, 6867, 861, 7874, 900, 906, 0, 7166, 0, 2100, 6972, 7864, 7177]
[1530538200, 635, 100, 1, 0, 4, 9241, 0, 0, 0, 208, 196, 595, 6927, 895, 7872, 901, 906, 0, 7290, 0, 2100, 6975, 7862, 7278]
[1530540000, 636, 100, 1, 0, 4, 9301, 0, 0, 0, 219, 204, 1068, 6958, 877, 7871, 900, 907, 0, 7318, 0, 2100, 6964, 7860, 7297]
[1530541800, 637, 100, 1, 0, 4, 9926, 0, 0, 0, 220, 184, 578, 7009, 878, 7868, 899, 907, 0, 7359, 0, 2100, 6941, 7858, 7308]
[1530543600, 638, 100, 1, 0, 4, 7955, 0, 0, 0, 196, 186, 562, 7026, 867, 7866, 900, 907, 0, 7377, 0, 2100, 6920, 7855, 7297]
[1530545400, 639, 100, 1, 0, 4, 8041, 0, 0, 0, 194, 177, 650, 7061, 840, 7865, 899, 908, 0, 7360, 0, 2100, 6900, 7854, 7270]
[1530547200, 640, 100, 1, 0, 4, 9368, 0, 0, 0, 214, 285, 834, 7080, 798, 7862, 900, 907, 0, 7365, 0, 2100, 6888, 7852, 7255]
[1530549000, 641, 100, 1, 0, 4, 9149, 0, 0, 0, 207, 222, 676, 7110, 796, 7861, 899, 908, 0, 7392, 0, 2100, 6872, 7851, 7279]
[1530550800, 642, 100, 1, 0, 4, 8386, 0, 0, 0, 219, 236, 746, 7125, 789, 7860, 899, 908, 0, 7416, 0, 2100, 6858, 7849, 7308]
[1530552600, 643, 100, 1, 0, 4, 7462, 0, 0, 0, 214, 274, 1021, 7113, 752, 7860, 900, 906, 0, 7401, 0, 2100, 6845, 7849, 7315]
[1530554400, 644, 100, 1, 0, 4, 6937, 0, 0, 0, 196, 202, 738, 7134, 736, 7859, 899, 908, 0, 7395, 0, 2100, 6832, 7848, 7338]
[1530556200, 645, 100, 1, 0, 4, 6200, 0, 0, 0, 197, 209, 807, 7142, 701, 7858, 899, 906, 0, 7440, 0, 2100, 6822, 7846, 7396]
[1530558000, 646, 100, 1, 0, 4, 5318, 0, 0, 0, 222, 228, 584, 7126, 677, 7856, 899, 907, 0, 7402, 0, 2100, 6809, 7845, 7365]
[1530559800, 647, 100, 1, 0, 4, 4424, 0, 0, 0, 226, 239, 696, 7110, 653, 7854, 899, 906, 0, 7360, 0, 2100, 6797, 7843, 7328]
[1530561600, 648, 100, 1, 0, 4, 3480, 0, 0, 0, 209, 212, 679, 7078, 621, 7851, 899, 907, 0, 7315, 0, 2100, 6786, 7840, 7302]
[1530563400, 649, 100, 1, 0, 4, 2566, 0, 0, 0, 217, 241, 736, 7028, 648, 7852, 901, 906, 0, 7252, 0, 2100, 6778, 7840, 7250]
[1530565200, 650, 100, 1, 0, 4, 1688, 0, 0, 0, 220, 225, 937, 6951, 661, 7853, 900, 905, 0, 7119, 0, 2100, 6769, 7841, 7141]
[1530567000, 651, 100, 1, 0, 4, 315, 0, 0, 0, 209, 149, 508, 6879, 651, 7854, 899, 905, 0, 6955, 0, 2100, 6759, 7843, 6941]
[1530568800, 652, 100, 1, 0, 4, 105, 0, 0, 0, 156, 100, 337, 6785, 616, 7853, 900, 907, 0, 6766, 0, 2100, 6750, 7844, 6732]
[1530570600, 653, 100, 1, 0, 4, 21, 0, 0, 0, 138, 111, 379, 6697, 591, 7854, 901, 906, 0, 6641, 0, 2100, 6739, 7845, 6603]
[1530572400, 654, 100, 1, 0, 4, 0, 0, 0, 0, 170, 111, 408, 6668, 582, 7854, 900, 906, 0, 6555, 0, 2100, 6736, 7844, 6512]
[1530574200, 655, 100, 1, 0, 4, 0, 0, 0, 0, 162, 123, 503, 6647, 595, 7855, 900, 907, 0, 6529, 0, 2100, 6731, 7845, 6480]
[1530576000, 656, 100, 1, 0, 4, 0, 0, 0, 0, 144, 105, 360, 6606, 616, 7855, 900, 907, 0, 6507, 0, 2100, 6723, 7845, 6451]
[1530577800, 657, 100, 1, 0, 4, 0, 0, 0, 0, 157, 133, 475, 6609, 616, 7853, 899, 907, 0, 6482, 0, 2100, 6722, 7843, 6437]
[1530579600, 658, 100, 1, 0, 4, 0, 0, 0, 0, 137, 137, 502, 6634, 583, 7852, 901, 907, 0, 6492, 0, 2100, 6722, 7843, 6443]
[1530581400, 659, 100, 1, 0, 4, 0, 0, 0, 0, 120, 130, 414, 6614, 560, 7851, 900, 906, 0, 6501, 0, 2100, 6723, 7842, 6446]
[1530583200, 660, 100, 1, 0, 4, 0, 0, 0, 0, 156, 130, 472, 6597, 506, 7849, 900, 907, 0, 6482, 0, 2100, 6723, 7840, 6429]
[1530585000, 661, 100, 1, 0, 4, 0, 0, 0, 0, 180, 130, 676, 6584, 494, 7849, 900, 907, 0, 6456, 0, 2100, 6722, 7840, 6407]
[1530586800, 662, 100, 1, 0, 4, 0, 0, 0, 0, 208, 118, 306, 6513, 515, 7852, 900, 907, 0, 6418, 0, 2100, 6721, 7843, 6373]
[1530588600, 663, 100, 1, 0, 4, 0, 0, 0, 0, 188, 114, 346, 6442, 492, 7851, 901, 906, 0, 6337, 0, 2100, 6721, 7843, 6300]
[1530590400, 664, 100, 1, 0, 4, 0, 0, 0, 0, 187, 115, 495, 6399, 460, 7852, 900, 906, 0, 6283, 0, 2100, 6720, 7845, 6253]
[1530592200, 665, 100, 1, 0, 4, 0, 0, 0, 0, 212, 152, 421, 6384, 452, 7853, 900, 906, 0, 6260, 0, 2100, 6720, 7846, 6238]
[1530594000, 666, 100, 1, 0, 4, 0, 0, 0, 0, 176, 125, 436, 6310, 455, 7855, 900, 907, 0, 6227, 0, 2100, 6720, 7847, 6209]
[1530595800, 667, 100, 1, 0, 4, 0, 0, 0, 0, 170, 65, 204, 6186, 460, 7856, 900, 907, 0, 6116, 0, 2100, 6720, 7848, 6109]
[1530597600, 668, 100, 1, 0, 4, 0, 0, 0, 0, 109, 51, 154, 6032, 465, 7856, 899, 907, 0, 5954, 0, 2100, 6718, 7849, 5967]
[1530599400, 669, 100, 1, 0, 4, 0, 0, 0, 0, 163, 81, 163, 5984, 511, 7857, 900, 909, 0, 5858, 0, 2100, 6719, 7850, 5883]
[1530601200, 670, 100, 1, 0, 4, 37, 0, 0, 0, 176, 66, 149, 5894, 498, 7858, 900, 907, 0, 5791, 0, 2100, 6718, 7851, 5824]
[1530603000, 671, 100, 1, 0, 4, 355, 0, 0, 0, 155, 47, 114, 5808, 505, 7860, 900, 907, 0, 5759, 0, 2100, 6721, 7852, 5810]
[1530604800, 672, 100, 1, 0, 4, 1039, 0, 0, 0, 18, 57, 142, 5866, 557, 7861, 899, 908, 0, 5900, 0, 2100, 6742, 7854, 5982]
[1530606600, 673, 100, 1, 0, 4, 1648, 0, 0, 0, 15, 50, 142, 5982, 593, 7864, 900, 907, 0, 6138, 0, 2100, 6781, 7856, 6231]
[1530608400, 674, 100, 1, 0, 4, 2613, 0, 0, 0, 7, 97, 188, 6084, 638, 7864, 900, 907, 0, 6381, 0, 2100, 6828, 7856, 6450]
[1530610200, 675, 100, 1, 0, 4, 3520, 0, 0, 0, 10, 94, 243, 6172, 684, 7863, 900, 907, 0, 6567, 0, 2100, 6869, 7855, 6599]
[1530612000, 676, 100, 1, 0, 4, 4447, 0, 0, 0, 87, 92, 212, 6425, 711, 7860, 900, 906, 0, 6766, 0, 2100, 6901, 7852, 6800]
[1530613800, 677, 100, 1, 0, 4, 5351, 0, 0, 0, 125, 96, 399, 6545, 728, 7860, 899, 907, 0, 6956, 0, 2100, 6926, 7850, 6997]
[1530615600, 678, 100, 1, 0, 4, 6207, 0, 0, 0, 82, 107, 282, 6637, 708, 7859, 899, 906, 0, 7076, 0, 2100, 6946, 7848, 7113]
[1530617400, 679, 100, 1, 0, 4, 7001, 0, 0, 0, 179, 116, 271, 6779, 693, 7855, 900, 906, 0, 7196, 0, 2100, 6960, 7844, 7233]
[1530619200, 680, 100, 1, 0, 4, 7791, 0, 0, 0, 165, 135, 340, 6847, 672, 7855, 900, 906, 0, 7265, 0, 2100, 6966, 7843, 7300]
[1530621000, 681, 100, 1, 0, 4, 8237, 0, 0, 0, 195, 122, 432, 6928, 710, 7853, 900, 907, 0, 7347, 0, 2100, 6970, 7842, 7366]
[1530622800, 682, 100, 1, 0, 4, 6654, 0, 0, 0, 326, 162, 526, 6913, 732, 7853, 899, 907, 0, 7383, 0, 2100, 6960, 7842, 7402]
[1530624600, 683, 100, 1, 0, 4, 7186, 0, 0, 0, 235, 139, 416, 6988, 732, 7854, 900, 907, 0, 7301, 0, 2100, 6956, 7842, 7304]
[1530626400, 684, 100, 1, 0, 4, 8526, 0, 0, 0, 205, 153, 657, 7080, 769, 7854, 900, 907, 0, 7470, 0, 2100, 6950, 7842, 7434]
[1530628200, 685, 100, 1, 0, 4, 8428, 0, 0, 0, 230, 198, 486, 7006, 806, 7855, 900, 907, 0, 7414, 0, 2100, 6966, 7843, 7397]
[1530630000, 686, 100, 1, 0, 4, 5362, 0, 0, 0, 231, 232, 576, 6850, 850, 7860, 900, 906, 0, 7251, 0, 2100, 6932, 7848, 7269]
[1530631800, 687, 100, 1, 0, 4, 3807, 0, 0, 0, 240, 168, 528, 6695, 864, 7867, 900, 906, 0, 7006, 0, 2100, 6915, 7857, 7051]
[1530633600, 688, 100, 1, 0, 4, 3676, 4, 0, 0, 233, 152, 930, 6525, 834, 7872, 899, 906, 240, 6750, 0, 2100, 6894, 7863, 6810]
[1530635400, 689, 100, 1, 0, 4, 5913, 0, 0, 0, 201, 130, 375, 6648, 803, 7867, 900, 907, 0, 6842, 0, 2100, 6893, 7859, 6834]
[1530637200, 690, 100, 1, 0, 4, 6222, 0, 0, 0, 222, 181, 554, 6751, 773, 7868, 900, 906, 0, 7015, 0, 2100, 6897, 7859, 6969]
[1530639000, 691, 100, 1, 0, 4, 6840, 0, 0, 0, 279, 215, 543, 6665, 875, 7871, 901, 906, 0, 7063, 0, 2100, 6883, 7861, 7003]
[1530640800, 692, 100, 1, 0, 4, 6930, 0, 0, 0, 257, 170, 377, 6703, 860, 7874, 900, 906, 0, 7034, 0, 2100, 6874, 7865, 7005]
[1530642600, 693, 100, 1, 0, 4, 6155, 0, 0, 0, 275, 188, 508, 6678, 833, 7876, 900, 905, 0, 7044, 0, 2100, 6864, 7867, 7022]
[1530644400, 694, 100, 1, 0, 4, 5142, 0, 0, 0, 263, 172, 451, 6771, 795, 7875, 900, 905, 0, 7064, 0, 2100, 6854, 7866, 7053]
[1530646200, 695, 100, 1, 0, 4, 4408, 0, 0, 0, 238, 180, 501, 6785, 695, 7877, 901, 906, 0, 7070, 0, 2100, 6843, 7868, 7054]
[1530648000, 696, 100, 1, 0, 4, 3494, 0, 0, 0, 251, 180, 461, 6722, 676, 7881, 900, 905, 0, 7048, 0, 2100, 6831, 7872, 7044]
[1530649800, 697, 100, 1, 0, 4, 1932, 0, 0, 0, 270, 158, 467, 6605, 643, 7883, 900, 905, 0, 6905, 0, 2100, 6820, 7875, 6919]
[1530651600, 698, 100, 1, 0, 4, 1662, 0, 0, 0, 268, 108, 364, 6546, 622, 7887, 900, 906, 0, 6720, 0, 2100, 6811, 7878, 6779]
[1530653400, 699, 100, 1, 0, 4, 555, 0, 0, 0, 271, 101, 355, 6479, 596, 7889, 900, 906, 0, 6604, 0, 2100, 6801, 7881, 6621]
[1530655200, 700, 100, 1, 0, 4, 121, 0, 0, 0, 241, 58, 169, 6300, 568, 7891, 900, 906, 0, 6359, 0, 2100, 6787, 7883, 6363]
[1530657000, 701, 100, 1, 0, 4, 24, 0, 0, 0, 164, 57, 139, 6166, 536, 7893, 900, 907, 0, 6142, 0, 2100, 6780, 7886, 6159]
[1530658800, 702, 100, 1, 0, 4, 0, 0, 0, 0, 267, 44, 146, 6037, 529, 7896, 899, 907, 0, 5985, 0, 2100, 6773, 7889, 6005]
[1530660600, 703, 100, 1, 0, 4, 0, 0, 0, 0, 249, 151, 250, 5965, 534, 7898, 899, 909, 0, 5890, 0, 2100, 6768, 7890, 5933]
[1530662400, 704, 100, 1, 0, 4, 0, 0, 0, 0, 204, 67, 163, 5818, 562, 7902, 900, 908, 0, 5797, 0, 2100, 6761, 7893, 5851]
[1530664200, 705, 100, 1, 0, 4, 0, 0, 0, 0, 205, 109, 242, 5752, 553, 7904, 900, 907, 0, 5676, 0, 2100, 6748, 7894, 5752]
[1530666000, 706, 100, 1, 0, 4, 0, 0, 0, 0, 209, 92, 241, 5679, 566, 7905, 900, 908, 0, 5638, 0, 2100, 6742, 7895, 5722]
[1530667800, 707, 100, 1, 0, 4, 0, 0, 0, 0, 216, 87, 156, 5534, 569, 7908, 900, 908, 0, 5500, 0, 2100, 6740, 7898, 5608]
[1530669600, 708, 100, 1, 0, 4, 0, 0, 0, 0, 213, 143, 233, 5435, 573, 7910, 900, 907, 0, 5390, 0, 2100, 6735, 7899, 5543]
[1530671400, 709, 100, 1, 0, 4, 0, 0, 0, 0, 211, 86, 183, 5413, 563, 7910, 900, 908, 0, 5346, 0, 2100, 6730, 7900, 5494]
[1530673200, 710, 100, 1, 0, 4, 0, 0, 0, 0, 214, 89, 189, 5367, 545, 7911, 900, 907, 0, 5273, 0, 2100, 6726, 7900, 5437]
[1530675000, 711, 100, 1, 0, 4, 0, 0, 0, 0, 161, 58, 150, 5299, 529, 7911, 900, 907, 0, 5240, 0, 2100, 6724, 7900, 5390]
[1530676800, 712, 100, 1, 0, 4, 0, 0, 0, 0, 268, 78, 178, 5247, 530, 7913, 900, 907, 0, 5161, 0, 2100, 6721, 7902, 5340]
[1530678600, 713, 100, 1, 0, 4, 0, 0, 0, 0, 73, 53, 160, 5196, 536, 7914, 900, 907, 0, 5110, 0, 2100, 6719, 7903, 5302]
[1530680400, 714, 100, 1, 0, 4, 0, 0, 0, 0, 207, 78, 186, 5124, 532, 7914, 899, 908, 0, 5056, 0, 2100, 6722, 7904, 5260]
[1530682200, 715, 100, 1, 0, 4, 0, 0, 0, 0, 236, 61, 157, 5077, 521, 7916, 900, 907, 0, 4997, 0, 2100, 6721, 7906, 5226]
[1530684000, 716, 100, 1, 0, 4, 0, 0, 0, 0, 270, 72, 148, 5039, 520, 7919, 900, 907, 0, 4948, 0, 2100, 6722, 7908, 5192]
[1530685800, 717, 100, 1, 0, 4, 0, 0, 0, 0, 254, 60, 135, 5015, 520, 7920, 900, 908, 0, 4921, 0, 2100, 6722, 7911, 5171]
[1530687600, 718, 100, 1, 0, 4, 39, 0, 0, 0, 267, 64, 146, 4966, 510, 7925, 899, 908, 0, 4881, 0, 2100, 6722, 7914, 5142]
[1530689400, 719, 100, 1, 0, 4, 398, 0, 0, 0, 197, 44, 93, 4989, 530, 7928, 900, 908, 0, 4902, 0, 2100, 6739, 7917, 5162]
[1530691200, 720, 100, 1, 0, 4, 1153, 0, 0, 0, 3, 84, 207, 5070, 587, 7931, 899, 908, 0, 5108, 0, 2100, 6805, 7921, 5335]
[1530693000, 721, 100, 1, 0, 4, 1753, 0, 0, 0, 6, 76, 198, 5172, 603, 7933, 900, 908, 0, 5350, 0, 2100, 6858, 7924, 5554]
[1530694800, 722, 100, 1, 0, 4, 2631, 0, 0, 0, 19, 102, 279, 5327, 624, 7935, 900, 907, 0, 5607, 0, 2100, 6911, 7926, 5776]
[1530696600, 723, 100, 1, 0, 4, 3435, 0, 0, 0, 19, 96, 214, 5489, 652, 7935, 900, 908, 0, 5844, 0, 2100, 6956, 7927, 5974]
[1530698400, 724, 100, 1, 0, 4, 4306, 0, 0, 0, 2, 105, 233, 5702, 684, 7934, 900, 907, 0, 6096, 0, 2100, 6980, 7927, 6190]
[1530700200, 725, 100, 1, 0, 4, 5155, 0, 0, 0, 43, 94, 231, 5991, 700, 7931, 900, 907, 0, 6355, 0, 2100, 6991, 7925, 6423]
[1530702000, 726, 100, 1, 0, 4, 5956, 0, 0, 0, 125, 96, 315, 6222, 722, 7933, 900, 906, 0, 6606, 0, 2100, 6992, 7924, 6665]
[1530703800, 727, 100, 1, 0, 4, 6757, 0, 0, 0, 131, 120, 314, 6385, 733, 7932, 900, 906, 0, 6787, 0, 2100, 6992, 7923, 6840]
[1530705600, 728, 100, 1, 0, 4, 6745, 0, 0, 0, 159, 110, 339, 6566, 741, 7931, 899, 906, 0, 6936, 0, 2100, 6991, 7921, 6982]
[1530707400, 729, 100, 1, 0, 4, 8097, 0, 0, 0, 125, 123, 376, 6767, 745, 7930, 900, 906, 0, 7105, 0, 2100, 6990, 7920, 7129]
[1530709200, 730, 100, 1, 0, 4, 8625, 0, 0, 0, 117, 135, 329, 6912, 746, 7929, 899, 906, 0, 7283, 0, 2100, 6990, 7919, 7271]
[1530711000, 731, 100, 1, 0, 4, 9000, 0, 0, 0, 148, 115, 292, 7005, 745, 7930, 899, 907, 0, 7419, 0, 2100, 6990, 7919, 7387]
[1530712800, 732, 100, 1, 0, 4, 9295, 0, 0, 0, 213, 131, 365, 7042, 772, 7930, 899, 908, 0, 7459, 0, 2100, 6986, 7918, 7421]
[1530714600, 733, 100, 1, 0, 4, 9861, 0, 0, 0, 143, 128, 407, 7183, 827, 7930, 899, 906, 0, 7559, 0, 2100, 6965, 7919, 7490]
[1530716400, 734, 100, 1, 0, 4, 7943, 0, 0, 0, 145, 140, 361, 7219, 837, 7931, 899, 905, 0, 7606, 0, 2100, 6937, 7919, 7524]
[1530718200, 735, 100, 1, 0, 4, 7164, 0, 0, 0, 139, 122, 364, 7238, 827, 7930, 899, 905, 0, 7610, 0, 2100, 6917, 7919, 7517]
[1530720000, 736, 100, 1, 0, 4, 8126, 0, 0, 0, 134, 132, 307, 7275, 837, 7931, 899, 905, 0, 7606, 0, 2100, 6896, 7919, 7521]
[1530721800, 737, 100, 1, 0, 4, 8474, 0, 0, 0, 130, 114, 324, 7389, 816, 7930, 900, 906, 0, 7738, 0, 2100, 6877, 7919, 7637]
[1530723600, 738, 100, 1, 0, 4, 8304, 0, 0, 0, 352, 119, 310, 7389, 790, 7932, 900, 906, 0, 7806, 0, 2100, 6861, 7919, 7706]
[1530725400, 739, 100, 1, 0, 4, 7460, 0, 0, 0, 282, 143, 367, 7424, 895, 7932, 900, 906, 0, 7830, 0, 2100, 6843, 7919, 7738]
[1530727200, 740, 100, 1, 0, 4, 6866, 0, 0, 0, 285, 143, 376, 7448, 912, 7932, 900, 906, 0, 7846, 0, 2100, 6828, 7919, 7781]
[1530729000, 741, 100, 1, 0, 4, 6070, 0, 0, 0, 310, 148, 512, 7446, 916, 7931, 900, 905, 0, 7845, 0, 2100, 6817, 7918, 7786]
[1530730800, 742, 100, 1, 0, 4, 5275, 0, 0, 0, 173, 93, 284, 7524, 850, 7932, 900, 906, 0, 7839, 0, 2100, 6802, 7918, 7829]
[1530732600, 743, 100, 1, 0, 4, 5291, 0, 0, 0, 130, 112, 330, 7553, 856, 7934, 899, 905, 0, 7947, 0, 2100, 6795, 7919, 7976]
[1530734400, 744, 100, 1, 0, 4, 3590, 0, 0, 0, 208, 96, 299, 7520, 808, 7935, 899, 905, 0, 7899, 0, 2100, 6776, 7921, 7944]
[1530736200, 745, 100, 1, 0, 4, 2563, 0, 0, 0, 268, 101, 330, 7453, 826, 7936, 900, 905, 0, 7802, 0, 2100, 6762, 7922, 7841]
[1530738000, 746, 100, 1, 0, 4, 1418, 0, 0, 0, 262, 64, 180, 7355, 887, 7938, 899, 904, 0, 7623, 0, 2100, 6747, 7925, 7667]
[1530739800, 747, 100, 1, 0, 4, 359, 0, 0, 0, 264, 32, 105, 7257, 962, 7941, 899, 906, 0, 7384, 0, 2100, 6732, 7930, 7377]
[1530741600, 748, 100, 1, 0, 4, 141, 0, 0, 0, 231, 51, 122, 7125, 922, 7944, 900, 906, 0, 7123, 0, 2100, 6721, 7934, 7076]
[1530743400, 749, 100, 1, 0, 4, 20, 0, 0, 0, 212, 86, 250, 6938, 934, 7946, 900, 906, 0, 6944, 0, 2100, 6723, 7937, 6878]
[1530745200, 750, 100, 1, 0, 4, 0, 0, 0, 0, 219, 150, 238, 6672, 984, 7949, 900, 906, 0, 6714, 0, 2100, 6722, 7940, 6688]
[1530747000, 751, 100, 1, 0, 4, 0, 0, 0, 0, 217, 107, 240, 6595, 948, 7953, 900, 906, 0, 6542, 0, 2100, 6721, 7945, 6537]
[1530748800, 752, 100, 1, 0, 4, 0, 0, 0, 0, 228, 128, 251, 6474, 928, 7955, 900, 907, 0, 6449, 0, 2100, 6720, 7948, 6431]
[1530750600, 753, 100, 1, 0, 4, 0, 0, 0, 0, 221, 104, 186, 6397, 905, 7957, 901, 906, 0, 6338, 0, 2100, 6720, 7949, 6342]
[1530752400, 754, 100, 1, 0, 4, 0, 0, 0, 0, 210, 117, 238, 6316, 902, 7958, 900, 907, 0, 6273, 0, 2100, 6719, 7950, 6263]
[1530754200, 755, 100, 1, 0, 4, 0, 0, 0, 0, 183, 63, 151, 6273, 895, 7959, 900, 907, 0, 6173, 0, 2100, 6719, 7952, 6179]
[1530756000, 756, 100, 1, 0, 4, 0, 0, 0, 0, 185, 58, 127, 6198, 889, 7962, 900, 907, 0, 6133, 0, 2100, 6719, 7953, 6125]
[1530757800, 757, 100, 1, 0, 4, 0, 0, 0, 0, 195, 62, 178, 6114, 888, 7963, 900, 907, 0, 6035, 0, 2100, 6719, 7955, 6042]
[1530759600, 758, 100, 1, 0, 4, 0, 0, 0, 0, 206, 68, 140, 6090, 913, 7966, 900, 907, 0, 5996, 0, 2100, 6718, 7956, 6004]
[1530761400, 759, 100, 1, 0, 4, 0, 0, 0, 0, 116, 51, 134, 6022, 877, 7967, 900, 906, 0, 5945, 0, 2100, 6718, 7959, 5968]
[1530763200, 760, 100, 1, 0, 4, 0, 0, 0, 0, 157, 39, 78, 5947, 861, 7969, 899, 909, 0, 5878, 0, 2100, 6717, 7961, 5909]
[1530765000, 761, 100, 1, 0, 4, 0, 0, 0, 0, 139, 43, 152, 5928, 861, 7970, 899, 909, 0, 5826, 0, 2100, 6717, 7962, 5872]
[1530766800, 762, 100, 1, 0, 4, 0, 0, 0, 0, 4, 43, 121, 5885, 860, 7972, 900, 908, 0, 5792, 0, 2100, 6716, 7963, 5838]
[1530768600, 763, 100, 1, 0, 4, 0, 0, 0, 0, 331, 47, 164, 5842, 860, 7974, 900, 907, 0, 5743, 0, 2100, 6716, 7965, 5807]
[1530770400, 764, 100, 1, 0, 4, 0, 0, 0, 0, 153, 49, 124, 5820, 860, 7976, 900, 907, 0, 5715, 0, 2100, 6716, 7967, 5779]
[1530772200, 765, 100, 1, 0, 4, 0, 0, 0, 0, 293, 52, 136, 5780, 857, 7978, 900, 907, 0, 5695, 0, 2100, 6716, 7969, 5763]
[1530774000, 766, 100, 1, 0, 4, 29, 0, 0, 0, 133, 40, 128, 5710, 849, 7979, 900, 908, 0, 5644, 0, 2100, 6715, 7971, 5725]
[1530775800, 767, 100, 1, 0, 4, 195, 0, 0, 0, 129, 56, 121, 5711, 862, 7981, 900, 908, 0, 5645, 0, 2100, 6715, 7973, 5736]
[1530777600, 768, 100, 1, 0, 4, 559, 0, 0, 0, 85, 30, 94, 5705, 889, 7983, 900, 908, 0, 5677, 0, 2100, 6717, 7974, 5768]
[1530779400, 769, 100, 1, 0, 4, 1396, 0, 0, 0, 36, 50, 169, 5815, 946, 7984, 900, 908, 0, 5850, 0, 2100, 6723, 7975, 5928]
[1530781200, 770, 100, 1, 0, 4, 2166, 0, 0, 0, 24, 58, 141, 5966, 972, 7986, 900, 907, 0, 6160, 0, 2100, 6725, 7977, 6208]
[1530783000, 771, 100, 1, 0, 4, 2804, 0, 0, 0, 6, 73, 191, 6080, 1001, 7986, 900, 907, 0, 6354, 0, 2100, 6779, 7977, 6387]
[1530784800, 772, 100, 1, 0, 4, 4137, 0, 0, 0, 14, 108, 235, 6261, 1057, 7984, 900, 907, 0, 6605, 0, 2100, 6818, 7977, 6613]
[1530786600, 773, 100, 1, 0, 4, 5021, 0, 0, 0, 29, 97, 198, 6561, 1140, 7986, 899, 906, 0, 6889, 0, 2100, 6855, 7976, 6882]
[1530788400, 774, 100, 1, 0, 4, 5905, 0, 0, 0, 101, 97, 286, 6836, 1157, 7987, 900, 906, 0, 7174, 0, 2100, 6883, 7975, 7160]
[1530790200, 775, 100, 1, 0, 4, 6772, 0, 0, 0, 166, 109, 285, 7041, 1157, 7984, 900, 907, 0, 7389, 0, 2100, 6899, 7972, 7384]
[1530792000, 776, 100, 1, 0, 4, 7532, 0, 0, 0, 156, 116, 452, 7188, 1185, 7982, 899, 907, 0, 7566, 0, 2100, 6915, 7969, 7556]
[1530793800, 777, 100, 1, 0, 4, 8169, 0, 0, 0, 180, 113, 328, 7282, 1174, 7982, 899, 906, 0, 7684, 0, 2100, 6916, 7969, 7673]
[1530795600, 778, 100, 1, 0, 4, 8842, 0, 0, 0, 215, 115, 299, 7374, 1198, 7982, 899, 906, 0, 7802, 0, 2100, 6914, 7968, 7782]
[1530797400, 779, 100, 1, 0, 4, 9249, 0, 0, 0, 177, 132, 405, 7461, 1122, 7981, 900, 907, 0, 7877, 0, 2100, 6912, 7966, 7855]
[1530799200, 780, 100, 1, 0, 4, 8083, 0, 0, 0, 192, 117, 394, 7507, 1115, 7979, 900, 906, 0, 7934, 0, 2100, 6886, 7965, 7893]
[1530801000, 781, 100, 1, 0, 4, 8269, 0, 0, 0, 228, 150, 491, 7496, 1133, 7980, 900, 906, 0, 7839, 0, 2100, 6868, 7966, 7797]
[1530802800, 782, 100, 1, 0, 4, 4395, 0, 0, 0, 165, 105, 304, 7558, 1075, 7980, 900, 906, 0, 7883, 0, 2100, 6841, 7965, 7824]
[1530804600, 783, 100, 1, 0, 4, 4006, 0, 0, 0, 239, 119, 296, 7476, 1134, 7979, 899, 906, 0, 7695, 0, 2100, 6825, 7965, 7666]
[1530806400, 784, 100, 1, 0, 4, 4093, 0, 0, 0, 313, 87, 198, 7477, 1088, 7977, 899, 906, 0, 7673, 0, 2100, 6808, 7963, 7629]
[1530808200, 785, 100, 1, 0, 4, 6211, 0, 0, 0, 2, 138, 304, 7576, 1101, 7973, 900, 905, 0, 7861, 0, 2100, 6798, 7959, 7762]
[1530810000, 786, 100, 1, 0, 4, 2965, 0, 0, 0, 17, 123, 317, 7430, 1110, 7974, 899, 906, 0, 7708, 0, 2100, 6784, 7960, 7650]
[1530811800, 787, 100, 1, 0, 4, 4379, 0, 0, 0, 19, 145, 486, 7493, 1052, 7972, 900, 906, 0, 7729, 0, 2100, 6778, 7958, 7689]
[1530813600, 788, 100, 1, 0, 4, 4161, 0, 0, 0, 6, 100, 374, 7535, 844, 7972, 900, 906, 0, 7742, 0, 2100, 6770, 7958, 7695]
[1530815400, 789, 100, 1, 0, 4, 3067, 0, 0, 0, 16, 112, 283, 7589, 796, 7972, 899, 906, 0, 7849, 0, 2100, 6756, 7957, 7785]
[1530817200, 790, 100, 1, 0, 4, 1511, 0, 3, 27, 128, 155, 493, 7332, 874, 7975, 899, 906, 0, 7595, 0, 2100, 6742, 7962, 7570]
[1530819000, 791, 100, 1, 0, 4, 1779, 0, 0, 0, 125, 134, 391, 7207, 904, 7976, 899, 907, 0, 7361, 0, 2100, 6732, 7963, 7371]
[1530820800, 792, 100, 1, 0, 4, 961, 0, 0, 0, 228, 85, 315, 7127, 932, 7975, 900, 906, 0, 7233, 0, 2100, 6722, 7963, 7229]
[1530822600, 793, 100, 1, 0, 4, 2532, 0, 0, 0, 235, 88, 261, 7223, 965, 7971, 899, 906, 0, 7297, 0, 2100, 6721, 7959, 7340]
[1530824400, 794, 100, 1, 0, 4, 1552, 0, 0, 0, 242, 45, 123, 7329, 942, 7973, 898, 905, 0, 7465, 0, 2100, 6722, 7960, 7519]
[1530826200, 795, 100, 1, 0, 4, 329, 0, 0, 0, 229, 62, 144, 7242, 950, 7974, 899, 906, 0, 7348, 0, 2100, 6722, 7962, 7318]
[1530828000, 796, 100, 1, 0, 4, 132, 0, 0, 0, 226, 103, 155, 7052, 944, 7976, 900, 906, 0, 7088, 0, 2100, 6721, 7964, 7035]
[1530829800, 797, 100, 1, 0, 4, 22, 0, 0, 0, 208, 89, 172, 6848, 935, 7976, 899, 906, 0, 6872, 0, 2100, 6720, 7966, 6822]
[1530831600, 798, 100, 1, 0, 4, 0, 0, 0, 0, 191, 94, 217, 6785, 933, 7979, 900, 907, 0, 6713, 0, 2100, 6719, 7970, 6668]
[1530833400, 799, 100, 1, 0, 4, 0, 0, 0, 0, 216, 142, 198, 6590, 948, 7983, 900, 906, 0, 6589, 0, 2100, 6718, 7973, 6554]
[1530835200, 800, 100, 1, 0, 4, 0, 0, 0, 0, 209, 78, 161, 6535, 952, 7985, 900, 907, 0, 6456, 0, 2100, 6718, 7976, 6436]
[1530837000, 801, 100, 1, 0, 4, 0, 0, 0, 0, 175, 49, 112, 6500, 979, 7986, 900, 907, 0, 6410, 0, 2100, 6717, 7977, 6375]
[1530838800, 802, 100, 1, 0, 4, 0, 0, 0, 0, 164, 48, 131, 6339, 974, 7986, 900, 907, 0, 6295, 0, 2100, 6716, 7976, 6267]
[1530840600, 803, 100, 1, 0, 4, 0, 0, 0, 0, 152, 26, 77, 6262, 973, 7987, 900, 907, 0, 6193, 0, 2100, 6715, 7977, 6180]
[1530842400, 804, 100, 1, 0, 4, 0, 0, 0, 0, 132, 39, 92, 6207, 966, 7987, 900, 907, 0, 6120, 0, 2100, 6715, 7977, 6113]
[1530844200, 805, 100, 1, 0, 4, 0, 0, 0, 0, 176, 51, 107, 6198, 942, 7989, 901, 907, 0, 6083, 0, 2100, 6714, 7977, 6079]
[1530846000, 806, 100, 1, 0, 4, 0, 0, 0, 0, 175, 76, 171, 6163, 931, 7989, 900, 907, 0, 6075, 0, 2100, 6715, 7978, 6068]
[1530847800, 807, 100, 1, 0, 4, 0, 0, 0, 0, 163, 75, 174, 6091, 927, 7988, 901, 906, 0, 6025, 0, 2100, 6714, 7979, 6036]
[1530849600, 808, 100, 1, 0, 4, 0, 0, 0, 0, 157, 33, 83, 6004, 920, 7988, 899, 907, 0, 5951, 0, 2100, 6714, 7979, 5975]
[1530851400, 809, 100, 1, 0, 4, 0, 0, 0, 0, 191, 37, 103, 5946, 920, 7988, 898, 909, 0, 5875, 0, 2100, 6714, 7977, 5913]
[1530853200, 810, 100, 1, 0, 4, 0, 0, 0, 0, 161, 46, 102, 5920, 926, 7989, 900, 909, 0, 5816, 0, 2100, 6713, 7978, 5869]
[1530855000, 811, 100, 1, 0, 4, 0, 0, 0, 0, 156, 64, 122, 5973, 939, 7987, 899, 909, 0, 5848, 0, 2100, 6713, 7976, 5884]
[1530856800, 812, 100, 1, 0, 4, 0, 0, 0, 0, 241, 31, 67, 5791, 907, 7985, 900, 908, 0, 5789, 0, 2100, 6713, 7975, 5838]
[1530858600, 813, 100, 1, 0, 4, 0, 0, 0, 0, 170, 61, 108, 5837, 908, 7985, 900, 907, 0, 5719, 0, 2100, 6713, 7975, 5789]
[1530860400, 814, 100, 1, 0, 4, 29, 0, 0, 0, 181, 40, 116, 5762, 904, 7986, 900, 908, 0, 5702, 0, 2100, 6713, 7976, 5773]
[1530862200, 815, 100, 1, 0, 4, 320, 0, 0, 0, 144, 60, 145, 5789, 929, 7986, 900, 907, 0, 5712, 0, 2100, 6715, 7976, 5788]
[1530864000, 816, 100, 1, 0, 4, 1328, 0, 0, 0, 5, 49, 115, 5839, 988, 7988, 899, 908, 0, 5884, 0, 2100, 6719, 7978, 5959]
[1530865800, 817, 100, 1, 0, 4, 1270, 0, 0, 0, 39, 45, 139, 6000, 1008, 7988, 900, 907, 0, 6134, 0, 2100, 6723, 7978, 6208]
[1530867600, 818, 100, 1, 0, 4, 2384, 0, 0, 0, 16, 72, 171, 6117, 1038, 7988, 900, 907, 0, 6333, 0, 2100, 6738, 7979, 6390]
[1530869400, 819, 100, 1, 0, 4, 3195, 0, 0, 0, 6, 75, 206, 6276, 1108, 7987, 900, 906, 0, 6610, 0, 2100, 6774, 7978, 6639]
[1530871200, 820, 100, 1, 0, 4, 4347, 0, 0, 0, 19, 106, 318, 6514, 1195, 7988, 900, 907, 0, 6862, 0, 2100, 6816, 7977, 6864]
[1530873000, 821, 100, 1, 0, 4, 3983, 0, 0, 0, 7, 104, 218, 6581, 1207, 7987, 900, 906, 0, 7010, 0, 2100, 6813, 7975, 7019]
[1530874800, 822, 100, 1, 0, 4, 4029, 0, 0, 0, 87, 106, 344, 6742, 1127, 7986, 900, 906, 0, 7003, 0, 2100, 6833, 7974, 7020]
[1530876600, 823, 100, 1, 0, 4, 6292, 0, 0, 0, 155, 101, 319, 6902, 1138, 7984, 900, 906, 0, 7208, 0, 2100, 6871, 7971, 7195]
[1530878400, 824, 100, 1, 0, 4, 7441, 0, 0, 0, 149, 114, 410, 7107, 1162, 7981, 899, 907, 0, 7451, 0, 2100, 6889, 7968, 7431]
[1530880200, 825, 100, 1, 0, 4, 8004, 0, 0, 0, 182, 109, 292, 7285, 1164, 7980, 899, 906, 0, 7653, 0, 2100, 6898, 7966, 7623]
[1530882000, 826, 100, 1, 0, 4, 8581, 0, 0, 0, 152, 116, 331, 7393, 1130, 7980, 900, 906, 0, 7792, 0, 2100, 6897, 7965, 7758]
[1530883800, 827, 100, 1, 0, 4, 6944, 0, 0, 0, 151, 124, 303, 7461, 1113, 7978, 900, 906, 0, 7851, 0, 2100, 6883, 7963, 7817]
[1530885600, 828, 100, 1, 0, 4, 8381, 0, 0, 0, 139, 122, 394, 7542, 1155, 7976, 900, 906, 0, 7889, 0, 2100, 6878, 7961, 7840]
[1530887400, 829, 100, 1, 0, 4, 9822, 0, 0, 0, 127, 133, 366, 7680, 1207, 7973, 899, 906, 0, 8026, 0, 2100, 6861, 7958, 7947]
[1530889200, 830, 100, 1, 0, 4, 5559, 0, 0, 0, 203, 118, 323, 7680, 1196, 7972, 900, 906, 0, 8056, 0, 2100, 6831, 7955, 7969]
[1530891000, 831, 100, 1, 0, 4, 7864, 0, 0, 0, 195, 114, 339, 7765, 1099, 7968, 899, 906, 0, 8010, 0, 2100, 6815, 7952, 7918]
[1530892800, 832, 100, 1, 0, 4, 7672, 0, 0, 0, 195, 128, 479, 7889, 881, 7965, 899, 906, 0, 8172, 0, 2100, 6793, 7949, 8035]
[1530894600, 833, 100, 1, 0, 4, 6744, 0, 0, 0, 216, 161, 642, 7892, 875, 7963, 900, 905, 0, 8182, 0, 2100, 6772, 7948, 8046]
[1530896400, 834, 100, 1, 0, 4, 7375, 0, 0, 0, 236, 208, 583, 7848, 1094, 7962, 900, 906, 0, 8184, 0, 2100, 6756, 7947, 8063]
[1530898200, 835, 100, 1, 0, 4, 7452, 0, 0, 0, 264, 207, 574, 7811, 1131, 7963, 900, 906, 0, 8139, 0, 2100, 6741, 7946, 8035]
[1530900000, 836, 100, 1, 0, 4, 6454, 0, 0, 0, 261, 185, 548, 7775, 1131, 7962, 899, 906, 0, 8103, 0, 2100, 6726, 7945, 8021]
[1530901800, 837, 100, 1, 0, 4, 5789, 0, 0, 0, 265, 140, 374, 7795, 1113, 7959, 899, 906, 0, 8115, 0, 2100, 6722, 7942, 8055]
[1530903600, 838, 100, 1, 0, 4, 4875, 0, 0, 0, 255, 142, 363, 7798, 1066, 7957, 900, 905, 0, 8112, 0, 2100, 6723, 7940, 8070]
[1530905400, 839, 100, 1, 0, 4, 4263, 0, 0, 0, 232, 179, 529, 7820, 961, 7955, 899, 905, 0, 8109, 0, 2100, 6721, 7938, 8075]
[1530907200, 840, 100, 1, 0, 4, 2777, 0, 0, 0, 232, 152, 403, 7745, 928, 7955, 899, 905, 0, 8028, 0, 2100, 6720, 7939, 8000]
[1530909000, 841, 100, 1, 0, 4, 1341, 0, 0, 0, 236, 107, 351, 7600, 880, 7954, 900, 906, 0, 7810, 0, 2100, 6718, 7939, 7777]
[1530910800, 842, 100, 1, 0, 4, 647, 0, 0, 0, 202, 80, 136, 7409, 965, 7953, 899, 906, 0, 7522, 0, 2100, 6718, 7939, 7481]
[1530912600, 843, 100, 1, 0, 4, 486, 0, 0, 0, 177, 75, 149, 7278, 994, 7952, 899, 907, 0, 7315, 0, 2100, 6716, 7940, 7265]
[1530914400, 844, 100, 1, 0, 4, 225, 0, 0, 0, 186, 70, 168, 7199, 941, 7952, 900, 906, 0, 7177, 0, 2100, 6716, 7941, 7106]
[1530916200, 845, 100, 1, 0, 4, 18, 0, 0, 0, 187, 41, 134, 6966, 1006, 7953, 900, 906, 0, 7002, 0, 2100, 6715, 7941, 6912]
[1530918000, 846, 100, 1, 0, 4, 0, 0, 0, 0, 190, 85, 193, 6828, 988, 7953, 899, 906, 0, 6783, 0, 2100, 6716, 7944, 6714]
[1530919800, 847, 100, 1, 0, 4, 0, 0, 0, 0, 203, 91, 190, 6763, 935, 7956, 900, 907, 0, 6692, 0, 2100, 6714, 7945, 6628]
[1530921600, 848, 100, 1, 0, 4, 0, 0, 0, 0, 209, 78, 172, 6662, 938, 7955, 900, 906, 0, 6590, 0, 2100, 6714, 7946, 6532]
[1530923400, 849, 100, 1, 0, 4, 0, 0, 0, 0, 208, 117, 215, 6541, 943, 7955, 900, 906, 0, 6498, 0, 2100, 6711, 7945, 6467]
[1530925200, 850, 100, 1, 0, 4, 0, 0, 0, 0, 210, 103, 177, 6436, 909, 7954, 900, 907, 0, 6397, 0, 2100, 6711, 7945, 6371]
[1530927000, 851, 100, 1, 0, 4, 0, 0, 0, 0, 222, 96, 210, 6347, 879, 7952, 900, 907, 0, 6297, 0, 2100, 6711, 7943, 6287]
[1530928800, 852, 100, 1, 0, 4, 0, 0, 0, 0, 120, 36, 101, 6281, 887, 7952, 900, 907, 0, 6204, 0, 2100, 6711, 7943, 6193]
[1530930600, 853, 100, 1, 0, 4, 0, 0, 0, 0, 198, 69, 167, 6211, 892, 7952, 900, 907, 0, 6125, 0, 2100, 6710, 7942, 6121]
[1530932400, 854, 100, 1, 0, 4, 0, 0, 0, 0, 270, 47, 109, 6127, 875, 7951, 901, 907, 0, 6056, 0, 2100, 6711, 7941, 6062]
[1530934200, 855, 100, 1, 0, 4, 0, 0, 0, 0, 214, 61, 158, 6066, 864, 7950, 899, 907, 0, 5986, 0, 2100, 6710, 7940, 5998]
[1530936000, 856, 100, 1, 0, 4, 0, 0, 0, 0, 277, 39, 130, 5978, 857, 7950, 898, 908, 0, 5909, 0, 2100, 6711, 7939, 5941]
[1530937800, 857, 100, 1, 0, 4, 0, 0, 0, 0, 237, 59, 129, 5942, 845, 7948, 899, 908, 0, 5846, 0, 2100, 6711, 7937, 5893]
[1530939600, 858, 100, 1, 0, 4, 0, 0, 0, 0, 191, 54, 122, 5922, 836, 7945, 900, 908, 0, 5819, 0, 2100, 6710, 7936, 5861]
[1530941400, 859, 100, 1, 0, 4, 0, 0, 0, 0, 208, 61, 134, 5892, 840, 7947, 900, 908, 0, 5798, 0, 2100, 6710, 7938, 5844]
[1530943200, 860, 100, 1, 0, 4, 0, 0, 0, 0, 180, 58, 125, 5821, 835, 7948, 900, 907, 0, 5771, 0, 2100, 6707, 7938, 5825]
[1530945000, 861, 100, 1, 0, 4, 0, 0, 0, 0, 159, 54, 134, 5758, 823, 7948, 900, 907, 0, 5682, 0, 2100, 6707, 7938, 5756]
[1530946800, 862, 100, 1, 0, 4, 31, 0, 0, 0, 171, 46, 101, 5743, 832, 7949, 900, 908, 0, 5659, 0, 2100, 6707, 7939, 5738]
[1530948600, 863, 100, 1, 0, 4, 310, 0, 0, 0, 208, 51, 121, 5701, 840, 7950, 900, 908, 0, 5653, 0, 2100, 6708, 7940, 5738]
[1530950400, 864, 100, 1, 0, 4, 758, 0, 0, 0, 16, 55, 127, 5797, 893, 7951, 900, 908, 0, 5785, 0, 2100, 6711, 7942, 5883]
[1530952200, 865, 100, 1, 0, 4, 1270, 0, 0, 0, 34, 56, 154, 5855, 885, 7952, 899, 909, 0, 5901, 0, 2100, 6714, 7942, 5989]
[1530954000, 866, 100, 1, 0, 4, 987, 0, 0, 0, 38, 80, 167, 5957, 905, 7955, 900, 907, 0, 6085, 0, 2100, 6713, 7944, 6160]
[1530955800, 867, 100, 1, 0, 4, 2221, 0, 0, 0, 30, 80, 216, 5951, 933, 7952, 900, 907, 0, 6081, 0, 2100, 6719, 7943, 6146]
[1530957600, 868, 100, 1, 0, 4, 4127, 0, 0, 0, 19, 85, 208, 6197, 1013, 7952, 900, 907, 0, 6473, 0, 2100, 6728, 7943, 6482]
[1530959400, 869, 100, 1, 0, 4, 4980, 0, 0, 0, 9, 86, 191, 6472, 1042, 7951, 900, 906, 0, 6838, 0, 2100, 6750, 7940, 6822]
[1530961200, 870, 100, 1, 0, 4, 5900, 0, 0, 0, 25, 92, 211, 6767, 1053, 7947, 900, 906, 0, 7145, 0, 2100, 6786, 7936, 7125]
[1530963000, 871, 100, 1, 0, 4, 6644, 0, 0, 0, 6, 97, 265, 7024, 1026, 7946, 899, 907, 0, 7421, 0, 2100, 6813, 7933, 7403]
[1530964800, 872, 100, 1, 0, 4, 7676, 0, 0, 0, 48, 90, 224, 7191, 984, 7945, 899, 907, 0, 7631, 0, 2100, 6834, 7932, 7604]
[1530966600, 873, 100, 1, 0, 4, 7681, 0, 0, 0, 316, 77, 191, 7326, 954, 7943, 900, 906, 0, 7817, 0, 2100, 6839, 7929, 7799]
[1530968400, 874, 100, 1, 0, 4, 8406, 0, 0, 0, 207, 90, 238, 7517, 939, 7943, 900, 906, 0, 7966, 0, 2100, 6834, 7928, 7940]
[1530970200, 875, 100, 1, 0, 4, 7964, 0, 0, 0, 171, 120, 356, 7534, 965, 7943, 899, 906, 0, 7999, 0, 2100, 6830, 7927, 7968]
[1530972000, 876, 100, 1, 0, 4, 7112, 0, 0, 0, 226, 140, 378, 7594, 884, 7943, 899, 906, 0, 7991, 0, 2100, 6816, 7927, 7951]
[1530973800, 877, 100, 1, 0, 4, 6932, 0, 0, 0, 239, 153, 459, 7603, 760, 7940, 899, 906, 0, 7914, 0, 2100, 6801, 7926, 7856]
[1530975600, 878, 100, 1, 0, 4, 9166, 0, 0, 0, 240, 159, 503, 7666, 720, 7940, 899, 906, 0, 7996, 0, 2100, 6787, 7925, 7880]
[1530977400, 879, 100, 1, 0, 4, 9280, 0, 0, 0, 274, 193, 471, 7687, 795, 7941, 900, 906, 0, 8041, 0, 2100, 6768, 7925, 7878]
[1530979200, 880, 100, 1, 0, 4, 8973, 0, 0, 0, 257, 179, 571, 7685, 805, 7939, 899, 906, 0, 8058, 0, 2100, 6750, 7924, 7887]
[1530981000, 881, 100, 1, 0, 4, 8180, 0, 0, 0, 213, 133, 378, 7744, 815, 7936, 899, 906, 0, 8068, 0, 2100, 6738, 7923, 7916]
[1530982800, 882, 100, 1, 0, 4, 7939, 0, 0, 0, 241, 169, 481, 7735, 880, 7935, 899, 906, 0, 8096, 0, 2100, 6726, 7921, 7958]
[1530984600, 883, 100, 1, 0, 4, 7492, 0, 0, 0, 234, 205, 561, 7744, 919, 7933, 897, 905, 0, 8089, 0, 2100, 6723, 7919, 7978]
[1530986400, 884, 100, 1, 0, 4, 6720, 0, 0, 0, 239, 178, 603, 7713, 844, 7934, 900, 906, 0, 8039, 0, 2100, 6722, 7920, 7954]
[1530988200, 885, 100, 1, 0, 4, 5990, 0, 0, 0, 215, 183, 632, 7708, 800, 7932, 899, 906, 0, 8029, 0, 2100, 6721, 7918, 7975]
[1530990000, 886, 100, 1, 0, 4, 5104, 0, 0, 0, 242, 177, 499, 7661, 799, 7931, 899, 905, 0, 7984, 0, 2100, 6720, 7916, 7935]
[1530991800, 887, 100, 1, 0, 4, 4264, 0, 0, 0, 228, 126, 411, 7679, 808, 7929, 900, 905, 0, 7969, 0, 2100, 6719, 7913, 7947]
[1530993600, 888, 100, 1, 0, 4, 3339, 0, 0, 0, 217, 156, 535, 7652, 747, 7927, 899, 905, 0, 7947, 0, 2100, 6718, 7912, 7930]
[1530995400, 889, 100, 1, 0, 4, 2406, 0, 0, 0, 210, 154, 518, 7597, 741, 7927, 900, 906, 0, 7829, 0, 2100, 6717, 7912, 7824]
[1530997200, 890, 100, 1, 0, 4, 1457, 0, 0, 0, 198, 94, 321, 7543, 773, 7926, 899, 905, 0, 7724, 0, 2100, 6716, 7912, 7739]
[1530999000, 891, 100, 1, 0, 4, 347, 0, 0, 0, 204, 75, 234, 7434, 753, 7927, 899, 906, 0, 7530, 0, 2100, 6715, 7913, 7485]
[1531000800, 892, 100, 1, 0, 4, 105, 0, 0, 0, 201, 76, 172, 7289, 751, 7926, 899, 906, 0, 7291, 0, 2100, 6713, 7914, 7213]
[1531002600, 893, 100, 1, 0, 4, 15, 0, 0, 0, 195, 82, 174, 7154, 736, 7926, 899, 906, 0, 7109, 0, 2100, 6713, 7915, 7019]
[1531004400, 894, 100, 1, 0, 4, 0, 0, 0, 0, 191, 109, 190, 7021, 751, 7929, 899, 906, 0, 6959, 0, 2100, 6713, 7918, 6878]
[1531006200, 895, 100, 1, 0, 4, 0, 0, 0, 0, 183, 81, 160, 7026, 722, 7931, 899, 906, 0, 6900, 0, 2100, 6712, 7920, 6804]
[1531008000, 896, 100, 1, 0, 4, 0, 0, 0, 0, 190, 53, 135, 6796, 773, 7932, 899, 907, 0, 6812, 0, 2100, 6712, 7921, 6717]
[1531009800, 897, 100, 1, 0, 4, 0, 0, 0, 0, 155, 76, 135, 6718, 777, 7931, 900, 906, 0, 6629, 0, 2100, 6710, 7922, 6568]
[1531011600, 898, 100, 1, 0, 4, 0, 0, 0, 0, 195, 75, 188, 6569, 800, 7932, 900, 906, 0, 6542, 0, 2100, 6711, 7922, 6482]
[1531013400, 899, 100, 1, 0, 4, 0, 0, 0, 0, 142, 63, 135, 6479, 820, 7931, 900, 907, 0, 6418, 0, 2100, 6710, 7922, 6383]
[1531015200, 900, 100, 1, 0, 4, 0, 0, 0, 0, 128, 56, 114, 6396, 837, 7931, 900, 907, 0, 6339, 0, 2100, 6710, 7923, 6311]
[1531017000, 901, 100, 1, 0, 4, 0, 0, 0, 0, 94, 50, 120, 6310, 840, 7932, 900, 907, 0, 6258, 0, 2100, 6711, 7924, 6248]
[1531018800, 902, 100, 1, 0, 4, 0, 0, 0, 0, 160, 63, 117, 6256, 840, 7933, 900, 907, 0, 6182, 0, 2100, 6710, 7925, 6180]
[1531020600, 903, 100, 1, 0, 4, 0, 0, 0, 0, 184, 56, 113, 6221, 852, 7933, 900, 907, 0, 6164, 0, 2100, 6708, 7925, 6167]
[1531022400, 904, 100, 1, 0, 4, 0, 0, 0, 0, 93, 41, 115, 6110, 852, 7934, 900, 907, 0, 6083, 0, 2100, 6708, 7926, 6095]
[1531024200, 905, 100, 1, 0, 4, 0, 0, 0, 0, 137, 53, 128, 6095, 850, 7937, 901, 907, 0, 6015, 0, 2100, 6707, 7926, 6035]
[1531026000, 906, 100, 1, 0, 4, 0, 0, 0, 0, 206, 63, 152, 6045, 849, 7936, 900, 907, 0, 5974, 0, 2100, 6708, 7926, 5997]
[1531027800, 907, 100, 1, 0, 4, 0, 0, 0, 0, 189, 46, 110, 5978, 846, 7935, 898, 908, 0, 5917, 0, 2100, 6708, 7926, 5958]
[1531029600, 908, 100, 1, 0, 4, 0, 0, 0, 0, 240, 55, 120, 5932, 848, 7938, 898, 909, 0, 5865, 0, 2100, 6707, 7927, 5922]
[1531031400, 909, 100, 1, 0, 4, 0, 0, 0, 0, 299, 20, 55, 5876, 855, 7940, 899, 910, 0, 5831, 0, 2100, 6708, 7929, 5907]
[1531033200, 910, 100, 1, 0, 4, 22, 0, 0, 0, 189, 50, 111, 5890, 868, 7940, 900, 909, 0, 5826, 0, 2100, 6707, 7931, 5908]
[1531035000, 911, 100, 1, 0, 4, 166, 0, 0, 0, 347, 32, 94, 5888, 905, 7942, 898, 909, 0, 5865, 0, 2100, 6707, 7932, 5943]
[1531036800, 912, 100, 1, 0, 4, 341, 0, 0, 0, 51, 35, 107, 5887, 919, 7944, 898, 909, 0, 5881, 0, 2100, 6708, 7933, 5971]
[1531038600, 913, 100, 1, 0, 4, 620, 0, 0, 0, 12, 68, 205, 5931, 916, 7945, 899, 908, 0, 5940, 0, 2100, 6708, 7935, 6025]
[1531040400, 914, 100, 1, 0, 4, 904, 0, 0, 0, 79, 68, 164, 5997, 951, 7948, 900, 907, 0, 6018, 0, 2100, 6707, 7939, 6099]
[1531042200, 915, 100, 1, 0, 4, 655, 0, 0, 0, 348, 94, 240, 6044, 983, 7950, 900, 907, 0, 6068, 0, 2100, 6707, 7940, 6140]
[1531044000, 916, 100, 1, 0, 4, 1274, 0, 0, 0, 257, 97, 225, 6083, 1026, 7947, 900, 907, 0, 6112, 0, 2100, 6707, 7938, 6169]
[1531045800, 917, 100, 1, 0, 4, 2137, 0, 0, 0, 28, 106, 436, 6244, 1066, 7945, 900, 907, 0, 6264, 0, 2100, 6711, 7936, 6300]
[1531047600, 918, 100, 1, 0, 4, 3541, 0, 0, 0, 271, 100, 303, 6499, 1156, 7944, 900, 907, 0, 6552, 0, 2100, 6713, 7934, 6544]
[1531049400, 919, 100, 1, 0, 4, 5018, 0, 0, 0, 173, 119, 380, 6868, 1056, 7943, 899, 907, 0, 6959, 0, 2100, 6719, 7931, 6913]
[1531051200, 920, 100, 1, 0, 4, 7550, 0, 0, 0, 167, 110, 327, 7175, 994, 7940, 899, 907, 0, 7426, 0, 2100, 6719, 7927, 7339]
[1531053000, 921, 100, 1, 0, 4, 8250, 0, 0, 0, 145, 127, 397, 7335, 985, 7940, 899, 905, 0, 7690, 0, 2100, 6725, 7925, 7616]
[1531054800, 922, 100, 1, 0, 4, 8051, 0, 0, 0, 140, 129, 343, 7463, 965, 7939, 900, 906, 0, 7816, 0, 2100, 6730, 7924, 7760]
[1531056600, 923, 100, 1, 0, 4, 6309, 0, 0, 0, 167, 129, 409, 7513, 963, 7941, 900, 906, 0, 7916, 0, 2100, 6725, 7924, 7864]
[1531058400, 924, 100, 1, 0, 4, 3672, 0, 0, 0, 169, 98, 284, 7430, 954, 7942, 899, 905, 0, 7756, 0, 2100, 6728, 7925, 7745]
[1531060200, 925, 100, 1, 0, 4, 9677, 0, 0, 0, 121, 98, 255, 7607, 998, 7939, 900, 906, 0, 7905, 0, 2100, 6721, 7923, 7834]
[1531062000, 926, 100, 1, 0, 4, 8837, 0, 0, 0, 130, 128, 369, 7731, 959, 7937, 899, 905, 0, 8107, 0, 2100, 6724, 7922, 7981]
[1531063800, 927, 100, 1, 0, 4, 9365, 0, 0, 0, 167, 129, 384, 7830, 951, 7935, 899, 906, 0, 8188, 0, 2100, 6722, 7920, 8025]
[1531065600, 928, 100, 1, 0, 4, 7138, 0, 0, 0, 228, 141, 499, 7832, 940, 7934, 900, 906, 0, 8223, 0, 2100, 6721, 7918, 8058]
[1531067400, 929, 100, 1, 0, 4, 8568, 0, 0, 0, 243, 174, 504, 7861, 1014, 7932, 899, 906, 0, 8211, 0, 2100, 6720, 7917, 8065]
[1531069200, 930, 100, 1, 0, 4, 8027, 0, 0, 0, 222, 151, 395, 7887, 1010, 7931, 900, 905, 0, 8272, 0, 2100, 6719, 7915, 8146]
[1531071000, 931, 100, 1, 0, 4, 7387, 0, 0, 0, 250, 162, 485, 7866, 1011, 7930, 900, 905, 0, 8269, 0, 2100, 6718, 7914, 8165]
[1531072800, 932, 100, 1, 0, 4, 6684, 0, 0, 0, 239, 164, 419, 7862, 995, 7929, 899, 906, 0, 8237, 0, 2100, 6717, 7913, 8153]
[1531074600, 933, 100, 1, 0, 4, 5670, 0, 0, 0, 240, 148, 611, 7837, 1018, 7928, 900, 906, 0, 8193, 0, 2100, 6716, 7912, 8136]
[1531076400, 934, 100, 1, 0, 4, 5005, 0, 0, 0, 225, 161, 405, 7857, 962, 7928, 899, 905, 0, 8170, 0, 2100, 6716, 7912, 8134]
[1531078200, 935, 100, 1, 0, 4, 4114, 0, 0, 0, 238, 160, 428, 7814, 955, 7928, 899, 905, 0, 8127, 0, 2100, 6714, 7912, 8092]
[1531080000, 936, 100, 1, 0, 4, 3196, 0, 0, 0, 235, 132, 354, 7795, 947, 7927, 899, 906, 0, 8064, 0, 2100, 6714, 7911, 8041]
[1531081800, 937, 100, 1, 0, 4, 2327, 0, 0, 0, 237, 98, 296, 7787, 969, 7927, 899, 905, 0, 8026, 0, 2100, 6713, 7911, 8025]
[1531083600, 938, 100, 1, 0, 4, 1448, 0, 0, 0, 237, 77, 411, 7764, 896, 7930, 899, 905, 0, 7954, 0, 2100, 6712, 7912, 7971]
[1531085400, 939, 100, 1, 0, 4, 340, 0, 0, 0, 185, 54, 177, 7647, 874, 7931, 899, 905, 0, 7744, 0, 2100, 6712, 7915, 7697]
[1531087200, 940, 100, 1, 0, 4, 132, 0, 0, 0, 214, 93, 180, 7405, 925, 7932, 899, 907, 0, 7459, 0, 2100, 6710, 7918, 7387]
[1531089000, 941, 100, 1, 0, 4, 15, 0, 0, 0, 201, 111, 164, 7230, 904, 7933, 900, 906, 0, 7219, 0, 2100, 6712, 7921, 7149]
[1531090800, 942, 100, 1, 0, 4, 0, 0, 0, 0, 202, 138, 236, 7091, 883, 7936, 900, 906, 0, 7071, 0, 2100, 6708, 7924, 6998]
[1531092600, 943, 100, 1, 0, 4, 0, 0, 0, 0, 200, 69, 155, 6963, 899, 7939, 899, 906, 0, 6940, 0, 2100, 6707, 7927, 6862]
[1531094400, 944, 100, 1, 0, 4, 0, 0, 0, 0, 143, 50, 143, 6851, 928, 7940, 900, 907, 0, 6787, 0, 2100, 6708, 7929, 6718]
[1531096200, 945, 100, 1, 0, 4, 0, 0, 0, 0, 119, 65, 176, 6842, 971, 7941, 899, 907, 0, 6780, 0, 2100, 6707, 7930, 6733]
[1531098000, 946, 100, 1, 0, 4, 0, 0, 0, 0, 229, 99, 208, 6784, 1039, 7944, 899, 907, 0, 6751, 0, 2100, 6706, 7934, 6721]
[1531099800, 947, 100, 1, 0, 4, 0, 0, 0, 0, 192, 111, 204, 6833, 1113, 7947, 900, 907, 0, 6742, 0, 2100, 6706, 7936, 6712]
[1531101600, 948, 100, 1, 0, 4, 0, 0, 0, 0, 216, 113, 242, 6827, 1163, 7945, 899, 907, 0, 6766, 0, 2100, 6707, 7935, 6713]
[1531103400, 949, 100, 1, 0, 4, 0, 0, 0, 0, 199, 80, 250, 6856, 1136, 7945, 900, 907, 0, 6751, 0, 2100, 6706, 7935, 6702]
[1531105200, 950, 100, 1, 0, 4, 0, 0, 0, 0, 228, 96, 187, 6852, 1141, 7946, 899, 907, 0, 6773, 0, 2100, 6706, 7936, 6722]
[1531107000, 951, 100, 1, 0, 4, 0, 0, 0, 0, 201, 123, 583, 6991, 1085, 7949, 899, 906, 0, 6838, 0, 2100, 6706, 7937, 6789]
[1531108800, 952, 100, 1, 0, 4, 0, 0, 0, 0, 141, 121, 325, 6950, 1054, 7951, 899, 906, 0, 6893, 0, 2100, 6706, 7938, 6835]
[1531110600, 953, 100, 1, 0, 4, 0, 0, 0, 0, 204, 127, 429, 6922, 1014, 7951, 899, 907, 0, 6874, 0, 2100, 6706, 7938, 6824]
[1531112400, 954, 100, 1, 0, 4, 0, 0, 0, 0, 233, 84, 199, 6792, 1054, 7948, 899, 907, 0, 6789, 0, 2100, 6705, 7937, 6754]
[1531114200, 955, 100, 1, 0, 4, 0, 0, 0, 0, 225, 104, 182, 6719, 1046, 7949, 900, 906, 0, 6680, 0, 2100, 6705, 7938, 6652]
[1531116000, 956, 100, 1, 0, 4, 0, 0, 0, 0, 197, 100, 177, 6694, 1036, 7950, 900, 906, 0, 6602, 0, 2100, 6705, 7939, 6562]
[1531117800, 957, 100, 1, 0, 4, 0, 0, 0, 0, 196, 89, 174, 6664, 1041, 7950, 900, 906, 0, 6568, 0, 2100, 6704, 7940, 6510]
[1531119600, 958, 100, 1, 0, 4, 13, 0, 0, 0, 187, 87, 157, 6511, 1054, 7949, 900, 907, 0, 6490, 0, 2100, 6704, 7940, 6441]
[1531121400, 959, 100, 1, 0, 4, 159, 0, 0, 0, 169, 71, 136, 6445, 1038, 7952, 900, 907, 0, 6370, 0, 2100, 6703, 7943, 6342]
[1531123200, 960, 100, 1, 0, 4, 672, 0, 0, 0, 178, 38, 121, 6404, 1078, 7954, 900, 907, 0, 6385, 0, 2100, 6706, 7946, 6364]
[1531125000, 961, 100, 1, 0, 4, 1236, 0, 0, 0, 255, 71, 147, 6511, 1145, 7956, 900, 907, 0, 6558, 0, 2100, 6708, 7946, 6562]
[1531126800, 962, 100, 1, 0, 4, 1932, 0, 0, 0, 6, 75, 151, 6544, 1170, 7957, 900, 907, 0, 6748, 0, 2100, 6711, 7947, 6725]
[1531128600, 963, 100, 1, 0, 4, 2956, 0, 0, 0, 32, 79, 265, 6696, 1204, 7959, 899, 906, 0, 6945, 0, 2100, 6715, 7947, 6912]
[1531130400, 964, 100, 1, 0, 4, 3931, 0, 0, 0, 78, 92, 241, 6873, 1230, 7960, 900, 906, 0, 7190, 0, 2100, 6720, 7948, 7161]
[1531132200, 965, 100, 1, 0, 4, 4910, 0, 0, 0, 157, 83, 273, 7039, 1213, 7959, 900, 907, 0, 7390, 0, 2100, 6723, 7946, 7381]
[1531134000, 966, 100, 1, 0, 4, 5869, 0, 0, 0, 201, 120, 332, 7199, 1180, 7959, 899, 907, 0, 7591, 0, 2100, 6734, 7945, 7577]
[1531135800, 967, 100, 1, 0, 4, 6461, 0, 0, 0, 161, 121, 361, 7286, 1100, 7959, 899, 906, 0, 7675, 0, 2100, 6754, 7944, 7671]
[1531137600, 968, 100, 1, 0, 4, 7143, 0, 0, 0, 146, 120, 323, 7396, 1124, 7957, 899, 906, 0, 7789, 0, 2100, 6774, 7942, 7776]
[1531139400, 969, 100, 1, 0, 4, 7751, 0, 0, 0, 152, 125, 354, 7477, 1139, 7955, 900, 906, 0, 7884, 0, 2100, 6779, 7940, 7855]
[1531141200, 970, 100, 1, 0, 4, 5380, 0, 0, 0, 192, 124, 372, 7431, 1129, 7956, 899, 906, 0, 7834, 0, 2100, 6770, 7940, 7824]
[1531143000, 971, 100, 1, 0, 4, 8176, 0, 0, 0, 177, 105, 291, 7550, 1237, 7955, 899, 907, 0, 7877, 0, 2100, 6781, 7940, 7853]
[1531144800, 972, 100, 1, 0, 4, 5741, 0, 0, 0, 219, 115, 356, 7632, 1215, 7956, 899, 905, 0, 8036, 0, 2100, 6765, 7938, 7987]
[1531146600, 973, 100, 1, 0, 4, 4445, 0, 0, 0, 166, 98, 295, 7612, 1116, 7952, 899, 906, 0, 7897, 0, 2100, 6752, 7936, 7880]
[1531148400, 974, 100, 1, 0, 4, 5150, 0, 0, 0, 155, 103, 341, 7706, 1164, 7950, 899, 905, 0, 7997, 0, 2100, 6743, 7933, 7958]
[1531150200, 975, 100, 1, 0, 4, 8590, 0, 0, 0, 149, 130, 497, 7759, 1167, 7947, 899, 906, 0, 8075, 0, 2100, 6732, 7932, 8012]
[1531152000, 976, 100, 1, 0, 4, 7435, 0, 0, 0, 160, 113, 349, 7829, 1204, 7944, 899, 906, 0, 8244, 0, 2100, 6725, 7929, 8126]
[1531153800, 977, 100, 1, 0, 4, 3723, 0, 0, 0, 151, 86, 311, 7719, 1156, 7943, 899, 905, 0, 8104, 0, 2100, 6724, 7926, 8045]
[1531155600, 978, 100, 1, 0, 4, 5011, 0, 0, 0, 187, 69, 203, 7702, 1137, 7941, 899, 905, 0, 7983, 0, 2100, 6721, 7924, 7950]
[1531157400, 979, 100, 1, 0, 4, 2110, 0, 0, 0, 326, 72, 210, 7725, 1167, 7940, 899, 906, 0, 8024, 0, 2100, 6720, 7923, 7970]
[1531159200, 980, 100, 1, 0, 4, 382, 695, 58, 13, 227, 110, 394, 7463, 1296, 7940, 899, 906, 9109, 7779, 0, 2100, 6719, 7925, 7737]
[1531161000, 981, 100, 1, 0, 4, 753, 1814, 12, 5, 206, 144, 465, 6489, 1502, 7943, 899, 906, 12944, 6876, 0, 2100, 6717, 7931, 7051]
[1531162800, 982, 100, 1, 0, 4, 898, 20, 14, 13, 210, 137, 250, 6551, 1619, 7942, 900, 906, 719, 6643, 0, 2100, 6716, 7931, 6822]
[1531164600, 983, 100, 1, 0, 4, 386, 60, 5, 12, 220, 99, 269, 6584, 1626, 7947, 900, 906, 719, 6645, 0, 2100, 6715, 7935, 6753]
[1531166400, 984, 100, 1, 0, 4, 186, 0, 0, 0, 218, 126, 285, 6669, 1669, 7945, 899, 906, 0, 6646, 0, 2100, 6715, 7934, 6720]
[1531168200, 985, 100, 1, 0, 4, 99, 0, 0, 0, 218, 120, 233, 6650, 1705, 7944, 900, 906, 0, 6635, 0, 2100, 6715, 7933, 6690]
[1531170000, 986, 100, 1, 0, 4, 797, 0, 0, 0, 272, 68, 186, 6642, 1751, 7942, 900, 906, 0, 6650, 0, 2100, 6714, 7930, 6708]
[1531171800, 987, 100, 1, 0, 4, 734, 0, 0, 0, 247, 89, 207, 6705, 1717, 7940, 900, 907, 0, 6717, 0, 2100, 6715, 7930, 6755]
[1531173600, 988, 100, 1, 0, 4, 169, 0, 0, 0, 255, 85, 151, 6667, 1654, 7941, 900, 907, 0, 6692, 0, 2100, 6714, 7930, 6689]
[1531175400, 989, 100, 1, 0, 4, 16, 4, 0, 0, 219, 102, 160, 6607, 1638, 7941, 900, 906, 240, 6585, 0, 2100, 6713, 7930, 6588]
[1531177200, 990, 100, 1, 0, 4, 0, 0, 0, 0, 251, 89, 154, 6534, 1554, 7942, 900, 906, 0, 6514, 0, 2100, 6712, 7932, 6511]
[1531179000, 991, 100, 1, 0, 4, 0, 0, 0, 0, 244, 74, 124, 6478, 1534, 7945, 900, 907, 0, 6437, 0, 2100, 6712, 7935, 6436]
[1531180800, 992, 100, 1, 0, 4, 0, 0, 0, 0, 234, 66, 129, 6476, 1548, 7944, 900, 907, 0, 6413, 0, 2100, 6712, 7935, 6415]
[1531182600, 993, 100, 1, 0, 4, 0, 0, 0, 0, 225, 128, 194, 6434, 1549, 7944, 901, 906, 0, 6395, 0, 2100, 6711, 7934, 6407]
[1531184400, 994, 100, 1, 0, 4, 0, 0, 0, 0, 244, 67, 145, 6426, 1500, 7943, 901, 907, 0, 6370, 0, 2100, 6711, 7934, 6367]
[1531186200, 995, 100, 1, 0, 4, 0, 0, 0, 0, 215, 100, 142, 6362, 1427, 7943, 900, 907, 0, 6331, 0, 2100, 6711, 7934, 6326]
[1531188000, 996, 100, 1, 0, 4, 0, 0, 0, 0, 263, 61, 144, 6259, 1392, 7943, 900, 907, 0, 6249, 0, 2100, 6711, 7933, 6275]
[1531189800, 997, 100, 1, 0, 4, 0, 0, 0, 0, 238, 45, 74, 6268, 1376, 7942, 900, 907, 0, 6198, 0, 2100, 6711, 7932, 6229]
[1531191600, 998, 100, 1, 0, 4, 0, 0, 0, 0, 218, 63, 135, 6247, 1377, 7942, 900, 907, 0, 6199, 0, 2100, 6711, 7932, 6220]
[1531193400, 999, 100, 1, 0, 4, 0, 0, 0, 0, 249, 58, 132, 6159, 1330, 7941, 900, 907, 0, 6139, 0, 2100, 6711, 7931, 6175]
[1531195200, 1000, 100, 1, 0, 4, 0, 0, 0, 0, 248, 56, 132, 6175, 1318, 7938, 900, 908, 0, 6110, 0, 2100, 6711, 7929, 6156]
[1531197000, 1001, 100, 1, 0, 4, 0, 0, 0, 0, 225, 52, 123, 6151, 1315, 7938, 900, 907, 0, 6106, 0, 2100, 6708, 7928, 6148]
[1531198800, 1002, 100, 1, 0, 4, 0, 0, 0, 0, 219, 86, 148, 6113, 1290, 7938, 901, 907, 0, 6083, 0, 2100, 6707, 7928, 6129]
[1531200600, 1003, 100, 1, 0, 4, 0, 0, 0, 0, 264, 65, 111, 6012, 1225, 7940, 900, 907, 0, 6010, 0, 2100, 6708, 7928, 6076]
[1531202400, 1004, 100, 1, 0, 4, 0, 0, 0, 0, 217, 29, 81, 6047, 1220, 7939, 900, 907, 0, 5980, 0, 2100, 6708, 7927, 6055]
[1531204200, 1005, 100, 1, 0, 4, 0, 0, 0, 0, 214, 74, 121, 6062, 1232, 7940, 900, 907, 0, 5986, 0, 2100, 6707, 7928, 6048]
[1531206000, 1006, 100, 1, 0, 4, 18, 0, 0, 0, 242, 49, 97, 6029, 1232, 7941, 900, 907, 0, 5984, 0, 2100, 6707, 7929, 6039]
[1531207800, 1007, 100, 1, 0, 4, 168, 0, 0, 0, 258, 46, 130, 5980, 1198, 7942, 899, 907, 0, 5947, 0, 2100, 6708, 7931, 6017]
[1531209600, 1008, 100, 1, 0, 4, 392, 0, 0, 0, 242, 47, 93, 5944, 1174, 7943, 898, 908, 0, 5933, 0, 2100, 6709, 7932, 6008]
[1531211400, 1009, 100, 1, 0, 4, 1545, 0, 0, 0, 316, 54, 107, 6052, 1269, 7943, 900, 908, 0, 6105, 0, 2100, 6713, 7933, 6145]
[1531213200, 1010, 100, 1, 0, 4, 2474, 0, 0, 0, 319, 86, 183, 6145, 1353, 7941, 900, 907, 0, 6354, 0, 2100, 6717, 7932, 6352]
[1531215000, 1011, 100, 1, 0, 4, 2726, 0, 0, 0, 315, 75, 195, 6264, 1413, 7941, 900, 907, 0, 6539, 0, 2100, 6717, 7930, 6582]
[1531216800, 1012, 100, 1, 0, 4, 620, 16, 0, 0, 321, 64, 180, 6355, 1430, 7943, 900, 907, 240, 6486, 0, 2100, 6717, 7931, 6579]
[1531218600, 1013, 100, 1, 0, 4, 871, 0, 0, 0, 265, 82, 218, 6385, 1435, 7943, 900, 907, 0, 6406, 0, 2100, 6716, 7933, 6496]
[1531220400, 1014, 100, 1, 0, 4, 1210, 0, 0, 0, 243, 84, 188, 6482, 1515, 7942, 900, 906, 0, 6469, 0, 2100, 6716, 7931, 6533]
[1531222200, 1015, 100, 1, 0, 4, 2434, 0, 0, 0, 36, 66, 228, 6534, 1553, 7943, 900, 906, 0, 6588, 0, 2100, 6717, 7930, 6621]
[1531224000, 1016, 100, 1, 0, 4, 2916, 0, 0, 0, 359, 76, 226, 6632, 1547, 7941, 900, 906, 0, 6744, 0, 2100, 6718, 7929, 6765]
[1531225800, 1017, 100, 1, 0, 4, 6068, 0, 0, 0, 154, 91, 276, 6775, 1579, 7941, 900, 907, 0, 6942, 0, 2100, 6722, 7927, 6933]
[1531227600, 1018, 100, 1, 0, 4, 7924, 0, 0, 0, 146, 111, 268, 6984, 1653, 7937, 900, 906, 0, 7216, 0, 2100, 6735, 7924, 7194]
[1531229400, 1019, 100, 1, 0, 4, 4403, 0, 0, 0, 182, 100, 233, 7054, 1667, 7937, 900, 907, 0, 7330, 0, 2100, 6721, 7921, 7341]
[1531231200, 1020, 100, 1, 0, 4, 2486, 0, 0, 0, 232, 90, 261, 7047, 1537, 7937, 899, 906, 0, 7243, 0, 2100, 6723, 7923, 7281]
[1531233000, 1021, 100, 1, 0, 4, 3839, 0, 0, 0, 112, 68, 177, 7087, 1492, 7935, 900, 906, 0, 7237, 0, 2100, 6726, 7920, 7258]
[1531234800, 1022, 100, 1, 0, 4, 7360, 0, 0, 0, 152, 74, 288, 7209, 1557, 7934, 899, 907, 0, 7444, 0, 2100, 6724, 7918, 7394]
[1531236600, 1023, 100, 1, 0, 4, 8285, 0, 0, 0, 152, 83, 248, 7359, 1606, 7932, 899, 906, 0, 7617, 0, 2100, 6722, 7916, 7537]
[1531238400, 1024, 100, 1, 0, 4, 9283, 0, 0, 0, 149, 110, 341, 7455, 1627, 7929, 900, 907, 0, 7758, 0, 2100, 6722, 7914, 7677]
[1531240200, 1025, 100, 1, 0, 4, 7176, 0, 0, 0, 140, 110, 534, 7508, 1493, 7927, 900, 906, 0, 7815, 0, 2100, 6721, 7911, 7739]
[1531242000, 1026, 100, 1, 0, 4, 7604, 0, 0, 0, 224, 130, 421, 7585, 1467, 7924, 900, 906, 0, 7859, 0, 2100, 6722, 7908, 7787]
[1531243800, 1027, 100, 1, 0, 4, 5978, 0, 0, 0, 217, 126, 362, 7579, 1452, 7921, 899, 906, 0, 7870, 0, 2100, 6721, 7904, 7815]
[1531245600, 1028, 100, 1, 0, 4, 6606, 0, 0, 0, 240, 119, 385, 7614, 1444, 7918, 899, 906, 0, 7872, 0, 2100, 6720, 7901, 7843]
[1531247400, 1029, 100, 1, 0, 4, 6612, 0, 0, 0, 248, 206, 614, 7612, 1422, 7914, 899, 906, 0, 7943, 0, 2100, 6719, 7899, 7905]
[1531249200, 1030, 100, 1, 0, 4, 5015, 0, 0, 0, 238, 147, 469, 7611, 1305, 7915, 899, 906, 0, 7883, 0, 2100, 6719, 7898, 7856]
[1531251000, 1031, 100, 1, 0, 4, 4498, 0, 0, 0, 264, 143, 423, 7575, 1298, 7913, 900, 906, 0, 7863, 0, 2100, 6718, 7897, 7841]
[1531252800, 1032, 100, 1, 0, 4, 3860, 0, 0, 0, 235, 134, 382, 7602, 1280, 7912, 899, 905, 0, 7876, 0, 2100, 6718, 7895, 7878]
[1531254600, 1033, 100, 1, 0, 4, 2363, 0, 0, 0, 233, 128, 343, 7549, 1255, 7910, 900, 906, 0, 7786, 0, 2100, 6716, 7893, 7795]
[1531256400, 1034, 100, 1, 0, 4, 1220, 0, 0, 0, 225, 106, 265, 7464, 1267, 7908, 899, 905, 0, 7656, 0, 2100, 6715, 7892, 7677]
[1531258200, 1035, 100, 1, 0, 4, 417, 0, 0, 0, 219, 89, 212, 7313, 1258, 7909, 899, 907, 0, 7396, 0, 2100, 6714, 7895, 7382]
[1531260000, 1036, 100, 1, 0, 4, 279, 0, 0, 0, 206, 60, 159, 7222, 1253, 7909, 900, 906, 0, 7215, 0, 2100, 6713, 7896, 7181]
[1531261800, 1037, 100, 1, 0, 4, 47, 0, 0, 0, 180, 51, 117, 7124, 1205, 7907, 899, 907, 0, 7082, 0, 2100, 6713, 7896, 7021]
[1531263600, 1038, 100, 1, 0, 4, 0, 0, 0, 0, 206, 84, 171, 7022, 1148, 7911, 899, 907, 0, 6952, 0, 2100, 6712, 7900, 6889]
[1531265400, 1039, 100, 1, 0, 4, 0, 0, 0, 0, 225, 71, 169, 6851, 1196, 7914, 899, 907, 0, 6858, 0, 2100, 6712, 7902, 6788]
[1531267200, 1040, 100, 1, 0, 4, 0, 0, 0, 0, 220, 156, 305, 6740, 1165, 7916, 900, 907, 0, 6697, 0, 2100, 6711, 7904, 6666]
[1531269000, 1041, 100, 1, 0, 4, 0, 0, 0, 0, 199, 109, 200, 6666, 1152, 7916, 900, 906, 0, 6639, 0, 2100, 6710, 7906, 6605]
[1531270800, 1042, 100, 1, 0, 4, 0, 0, 0, 0, 189, 79, 152, 6606, 1097, 7918, 900, 906, 0, 6562, 0, 2100, 6711, 7907, 6514]
[1531272600, 1043, 100, 1, 0, 4, 0, 0, 0, 0, 205, 117, 222, 6529, 1090, 7918, 900, 907, 0, 6484, 0, 2100, 6706, 7907, 6450]
[1531274400, 1044, 100, 1, 0, 4, 0, 0, 0, 0, 197, 109, 230, 6462, 1085, 7918, 900, 907, 0, 6406, 0, 2100, 6708, 7908, 6382]
[1531276200, 1045, 100, 1, 0, 4, 0, 0, 0, 0, 189, 90, 213, 6408, 1075, 7918, 901, 907, 0, 6348, 0, 2100, 6707, 7907, 6325]
[1531278000, 1046, 100, 1, 0, 4, 0, 0, 0, 0, 202, 109, 258, 6273, 1057, 7914, 900, 907, 0, 6249, 0, 2100, 6707, 7905, 6250]
[1531279800, 1047, 100, 1, 0, 4, 0, 0, 0, 0, 184, 69, 211, 6219, 1052, 7914, 900, 907, 0, 6164, 0, 2100, 6707, 7905, 6162]
[1531281600, 1048, 100, 1, 0, 4, 0, 0, 0, 0, 199, 134, 245, 6174, 1041, 7914, 900, 908, 0, 6098, 0, 2100, 6707, 7905, 6115]
[1531283400, 1049, 100, 1, 0, 4, 0, 0, 0, 0, 182, 79, 157, 6098, 1072, 7915, 901, 907, 0, 6051, 0, 2100, 6707, 7905, 6070]
[1531285200, 1050, 100, 1, 0, 4, 0, 0, 0, 0, 206, 130, 220, 6046, 1063, 7915, 900, 907, 0, 5992, 0, 2100, 6707, 7906, 6025]
[1531287000, 1051, 100, 1, 0, 4, 0, 0, 0, 0, 193, 52, 123, 5946, 1013, 7918, 898, 909, 0, 5920, 0, 2100, 6706, 7907, 5960]
[1531288800, 1052, 100, 1, 0, 4, 0, 0, 0, 0, 192, 72, 138, 5925, 1016, 7918, 898, 910, 0, 5861, 0, 2100, 6706, 7907, 5913]
[1531290600, 1053, 100, 1, 0, 4, 0, 0, 0, 0, 221, 75, 193, 5855, 980, 7921, 900, 908, 0, 5802, 0, 2100, 6705, 7910, 5867]
[1531292400, 1054, 100, 1, 0, 4, 22, 0, 0, 0, 204, 91, 170, 5868, 984, 7921, 900, 907, 0, 5788, 0, 2100, 6705, 7910, 5854]
[1531294200, 1055, 100, 1, 0, 4, 117, 0, 0, 0, 197, 73, 187, 5797, 928, 7922, 900, 908, 0, 5755, 0, 2100, 6706, 7911, 5829]
[1531296000, 1056, 100, 1, 0, 4, 563, 0, 0, 0, 216, 35, 75, 5845, 985, 7924, 900, 908, 0, 5770, 0, 2100, 6709, 7912, 5844]
[1531297800, 1057, 100, 1, 0, 4, 1217, 0, 0, 0, 15, 58, 148, 5958, 1090, 7923, 900, 907, 0, 6030, 0, 2100, 6711, 7913, 6088]
[1531299600, 1058, 100, 1, 0, 4, 1861, 0, 0, 0, 41, 52, 136, 6012, 1077, 7923, 900, 907, 0, 6152, 0, 2100, 6715, 7914, 6199]
[1531301400, 1059, 100, 1, 0, 4, 3271, 0, 0, 0, 11, 71, 161, 6193, 1174, 7923, 900, 907, 0, 6468, 0, 2100, 6721, 7914, 6493]
[1531303200, 1060, 100, 1, 0, 4, 4188, 0, 0, 0, 14, 87, 183, 6375, 1244, 7923, 900, 906, 0, 6753, 0, 2100, 6733, 7912, 6766]
[1531305000, 1061, 100, 1, 0, 4, 5081, 0, 0, 0, 348, 73, 173, 6602, 1273, 7921, 900, 907, 0, 6987, 0, 2100, 6771, 7910, 6988]
[1531306800, 1062, 100, 1, 0, 4, 5905, 0, 0, 0, 101, 84, 202, 6864, 1292, 7919, 900, 907, 0, 7228, 0, 2100, 6804, 7906, 7241]
[1531308600, 1063, 100, 1, 0, 4, 6690, 0, 0, 0, 146, 84, 261, 6996, 1295, 7918, 899, 907, 0, 7408, 0, 2100, 6828, 7904, 7424]
[1531310400, 1064, 100, 1, 0, 4, 7409, 0, 0, 0, 168, 99, 284, 7098, 1266, 7917, 899, 907, 0, 7501, 0, 2100, 6846, 7903, 7523]
[1531312200, 1065, 100, 1, 0, 4, 8055, 0, 0, 0, 219, 88, 257, 7201, 1182, 7917, 898, 907, 0, 7602, 0, 2100, 6857, 7903, 7607]
[1531314000, 1066, 100, 1, 0, 4, 8607, 0, 0, 0, 154, 108, 288, 7373, 1048, 7916, 898, 906, 0, 7756, 0, 2100, 6864, 7900, 7735]
[1531315800, 1067, 100, 1, 0, 4, 8989, 0, 0, 0, 159, 125, 325, 7418, 1002, 7916, 899, 906, 0, 7806, 0, 2100, 6862, 7901, 7769]
[1531317600, 1068, 100, 1, 0, 4, 9260, 0, 0, 0, 187, 121, 420, 7478, 924, 7916, 900, 907, 0, 7858, 0, 2100, 6858, 7901, 7796]
[1531319400, 1069, 100, 1, 0, 4, 9400, 0, 0, 0, 223, 164, 492, 7530, 895, 7915, 900, 906, 0, 7871, 0, 2100, 6837, 7900, 7776]
[1531321200, 1070, 100, 1, 0, 4, 9383, 0, 0, 0, 225, 149, 581, 7531, 895, 7915, 900, 907, 0, 7879, 0, 2100, 6808, 7899, 7750]
[1531323000, 1071, 100, 1, 0, 4, 9270, 0, 0, 0, 262, 141, 421, 7555, 949, 7913, 899, 906, 0, 7913, 0, 2100, 6789, 7898, 7753]
[1531324800, 1072, 100, 1, 0, 4, 9007, 0, 0, 0, 258, 177, 728, 7543, 970, 7912, 897, 907, 0, 7898, 0, 2100, 6770, 7896, 7732]
[1531326600, 1073, 100, 1, 0, 4, 8645, 0, 0, 0, 285, 198, 515, 7513, 972, 7910, 899, 905, 0, 7875, 0, 2100, 6758, 7895, 7719]
[1531328400, 1074, 100, 1, 0, 4, 8153, 0, 0, 0, 270, 184, 415, 7494, 984, 7909, 900, 906, 0, 7832, 0, 2100, 6742, 7894, 7703]
[1531330200, 1075, 100, 1, 0, 4, 7537, 0, 0, 0, 272, 167, 466, 7504, 978, 7908, 900, 906, 0, 7837, 0, 2100, 6731, 7892, 7728]
[1531332000, 1076, 100, 1, 0, 4, 6824, 0, 0, 0, 257, 145, 416, 7504, 937, 7907, 899, 906, 0, 7846, 0, 2100, 6720, 7891, 7757]
[1531333800, 1077, 100, 1, 0, 4, 6051, 0, 0, 0, 276, 178, 426, 7469, 928, 7906, 899, 906, 0, 7822, 0, 2100, 6723, 7889, 7754]
[1531335600, 1078, 100, 1, 0, 4, 5213, 0, 0, 0, 272, 163, 405, 7448, 880, 7904, 900, 906, 0, 7776, 0, 2100, 6722, 7888, 7729]
[1531337400, 1079, 100, 1, 0, 4, 4328, 0, 0, 0, 265, 135, 438, 7454, 827, 7903, 900, 906, 0, 7762, 0, 2100, 6720, 7886, 7732]
[1531339200, 1080, 100, 1, 0, 4, 3420, 0, 0, 0, 278, 97, 250, 7433, 817, 7902, 900, 906, 0, 7762, 0, 2100, 6719, 7885, 7750]
[1531341000, 1081, 100, 1, 0, 4, 2507, 0, 0, 0, 266, 99, 309, 7438, 752, 7901, 900, 906, 0, 7715, 0, 2100, 6718, 7886, 7721]
[1531342800, 1082, 100, 1, 0, 4, 1544, 0, 0, 0, 268, 59, 151, 7382, 781, 7902, 899, 905, 0, 7628, 0, 2100, 6718, 7887, 7664]
[1531344600, 1083, 100, 1, 0, 4, 233, 0, 0, 0, 220, 70, 183, 7272, 760, 7904, 899, 907, 0, 7378, 0, 2100, 6718, 7890, 7346]
[1531346400, 1084, 100, 1, 0, 4, 104, 0, 0, 0, 212, 87, 161, 7093, 749, 7902, 899, 906, 0, 7102, 0, 2100, 6715, 7891, 7040]
[1531348200, 1085, 100, 1, 0, 4, 15, 0, 0, 0, 213, 108, 203, 6838, 813, 7902, 899, 907, 0, 6874, 0, 2100, 6715, 7892, 6819]
[1531350000, 1086, 100, 1, 0, 4, 0, 0, 0, 0, 221, 70, 202, 6614, 873, 7905, 900, 906, 0, 6637, 0, 2100, 6715, 7895, 6591]
[1531351800, 1087, 100, 1, 0, 4, 0, 0, 0, 0, 226, 189, 335, 6460, 818, 7908, 900, 907, 0, 6446, 0, 2100, 6714, 7898, 6446]
[1531353600, 1088, 100, 1, 0, 4, 0, 0, 0, 0, 212, 147, 250, 6419, 798, 7911, 901, 907, 0, 6348, 0, 2100, 6713, 7902, 6355]
[1531355400, 1089, 100, 1, 0, 4, 0, 0, 0, 0, 209, 100, 243, 6394, 782, 7913, 900, 906, 0, 6326, 0, 2100, 6712, 7903, 6303]
[1531357200, 1090, 100, 1, 0, 4, 0, 0, 0, 0, 217, 144, 218, 6204, 786, 7910, 900, 907, 0, 6191, 0, 2100, 6712, 7902, 6204]
[1531359000, 1091, 100, 1, 0, 4, 0, 0, 0, 0, 195, 71, 175, 6214, 784, 7911, 900, 907, 0, 6111, 0, 2100, 6712, 7902, 6121]
[1531360800, 1092, 100, 1, 0, 4, 0, 0, 0, 0, 200, 70, 151, 6143, 789, 7912, 900, 907, 0, 6079, 0, 2100, 6711, 7903, 6079]
[1531362600, 1093, 100, 1, 0, 4, 0, 0, 0, 0, 191, 50, 100, 6074, 780, 7912, 899, 906, 0, 5995, 0, 2100, 6711, 7904, 6008]
[1531364400, 1094, 100, 1, 0, 4, 0, 0, 0, 0, 184, 44, 145, 6004, 781, 7915, 898, 909, 0, 5919, 0, 2100, 6711, 7905, 5946]
[1531366200, 1095, 100, 1, 0, 4, 0, 0, 0, 0, 110, 40, 125, 5922, 778, 7914, 899, 909, 0, 5850, 0, 2100, 6710, 7904, 5884]
[1531368000, 1096, 100, 1, 0, 4, 0, 0, 0, 0, 201, 53, 136, 5860, 770, 7915, 900, 908, 0, 5793, 0, 2100, 6710, 7904, 5842]
[1531369800, 1097, 100, 1, 0, 4, 0, 0, 0, 0, 201, 72, 119, 5866, 772, 7916, 900, 907, 0, 5751, 0, 2100, 6710, 7904, 5807]
[1531371600, 1098, 100, 1, 0, 4, 0, 0, 0, 0, 128, 47, 106, 5793, 774, 7917, 900, 908, 0, 5738, 0, 2100, 6711, 7905, 5793]
[1531373400, 1099, 100, 1, 0, 4, 0, 0, 0, 0, 129, 49, 98, 5744, 770, 7916, 900, 908, 0, 5671, 0, 2100, 6710, 7907, 5740]
[1531375200, 1100, 100, 1, 0, 4, 0, 0, 0, 0, 163, 56, 123, 5715, 777, 7917, 900, 908, 0, 5632, 0, 2100, 6707, 7907, 5708]
[1531377000, 1101, 100, 1, 0, 4, 0, 0, 0, 0, 167, 50, 105, 5704, 777, 7918, 900, 908, 0, 5613, 0, 2100, 6708, 7908, 5693]
[1531378800, 1102, 100, 1, 0, 4, 29, 0, 0, 0, 232, 42, 103, 5659, 780, 7919, 900, 908, 0, 5592, 0, 2100, 6708, 7909, 5678]
[1531380600, 1103, 100, 1, 0, 4, 250, 0, 0, 0, 312, 45, 170, 5636, 788, 7921, 899, 908, 0, 5568, 0, 2100, 6710, 7911, 5673]
[1531382400, 1104, 100, 1, 0, 4, 801, 0, 0, 0, 24, 48, 111, 5654, 825, 7921, 900, 908, 0, 5674, 0, 2100, 6713, 7911, 5781]
[1531384200, 1105, 100, 1, 0, 4, 1391, 0, 0, 0, 9, 82, 157, 5739, 867, 7923, 899, 909, 0, 5886, 0, 2100, 6717, 7913, 5993]
[1531386000, 1106, 100, 1, 0, 4, 2413, 0, 0, 0, 30, 81, 212, 5935, 927, 7922, 900, 907, 0, 6148, 0, 2100, 6728, 7914, 6228]
[1531387800, 1107, 100, 1, 0, 4, 2915, 0, 0, 0, 13, 101, 209, 6054, 970, 7922, 900, 907, 0, 6395, 0, 2100, 6739, 7914, 6440]
[1531389600, 1108, 100, 1, 0, 4, 4060, 0, 0, 0, 9, 90, 209, 6252, 1029, 7923, 900, 907, 0, 6596, 0, 2100, 6794, 7914, 6611]
[1531391400, 1109, 100, 1, 0, 4, 5077, 0, 0, 0, 8, 110, 241, 6539, 1137, 7924, 899, 907, 0, 6899, 0, 2100, 6832, 7913, 6894]
[1531393200, 1110, 100, 1, 0, 4, 5942, 0, 0, 0, 14, 123, 387, 6757, 1216, 7922, 900, 906, 0, 7130, 0, 2100, 6862, 7911, 7112]
[1531395000, 1111, 100, 1, 0, 4, 6692, 0, 0, 0, 175, 89, 208, 6897, 1237, 7922, 900, 907, 0, 7313, 0, 2100, 6884, 7909, 7316]
[1531396800, 1112, 100, 1, 0, 4, 7408, 0, 0, 0, 181, 106, 283, 7025, 1247, 7922, 899, 907, 0, 7456, 0, 2100, 6897, 7909, 7469]
[1531398600, 1113, 100, 1, 0, 4, 8089, 0, 0, 0, 171, 116, 295, 7137, 1217, 7922, 898, 907, 0, 7577, 0, 2100, 6903, 7908, 7580]
[1531400400, 1114, 100, 1, 0, 4, 8631, 0, 0, 0, 111, 101, 291, 7227, 1164, 7922, 898, 906, 0, 7679, 0, 2100, 6906, 7909, 7667]
[1531402200, 1115, 100, 1, 0, 4, 9072, 0, 0, 0, 186, 97, 277, 7281, 1065, 7924, 899, 906, 0, 7752, 0, 2100, 6906, 7909, 7716]
[1531404000, 1116, 100, 1, 0, 4, 9378, 0, 0, 0, 153, 125, 424, 7354, 922, 7924, 900, 906, 0, 7794, 0, 2100, 6898, 7909, 7738]
[1531405800, 1117, 100, 1, 0, 4, 9522, 0, 0, 0, 239, 133, 343, 7444, 869, 7922, 900, 906, 0, 7839, 0, 2100, 6874, 7908, 7744]
[1531407600, 1118, 100, 1, 0, 4, 9523, 0, 0, 0, 240, 150, 439, 7468, 861, 7922, 900, 907, 0, 7872, 0, 2100, 6840, 7907, 7729]
[1531409400, 1119, 100, 1, 0, 4, 9476, 0, 0, 0, 240, 189, 469, 7484, 724, 7922, 899, 907, 0, 7853, 0, 2100, 6820, 7907, 7695]
[1531411200, 1120, 100, 1, 0, 4, 9184, 0, 0, 0, 270, 182, 442, 7464, 728, 7922, 900, 907, 0, 7830, 0, 2100, 6801, 7908, 7661]
[1531413000, 1121, 100, 1, 0, 4, 8804, 0, 0, 0, 270, 166, 529, 7473, 715, 7922, 900, 906, 0, 7828, 0, 2100, 6784, 7908, 7661]
[1531414800, 1122, 100, 1, 0, 4, 8276, 0, 0, 0, 268, 160, 457, 7503, 728, 7922, 899, 905, 0, 7865, 0, 2100, 6771, 7907, 7708]
[1531416600, 1123, 100, 1, 0, 4, 7633, 0, 0, 0, 242, 142, 460, 7534, 717, 7923, 899, 906, 0, 7883, 0, 2100, 6759, 7907, 7761]
[1531418400, 1124, 100, 1, 0, 4, 6919, 0, 0, 0, 260, 159, 378, 7521, 719, 7923, 899, 905, 0, 7893, 0, 2100, 6746, 7907, 7789]
[1531420200, 1125, 100, 1, 0, 4, 6138, 0, 0, 0, 277, 142, 618, 7520, 692, 7923, 899, 905, 0, 7877, 0, 2100, 6732, 7907, 7799]
[1531422000, 1126, 100, 1, 0, 4, 5278, 0, 0, 0, 283, 129, 346, 7510, 681, 7921, 899, 906, 0, 7875, 0, 2100, 6723, 7905, 7822]
[1531423800, 1127, 100, 1, 0, 4, 4392, 0, 0, 0, 267, 114, 317, 7489, 654, 7920, 899, 905, 0, 7854, 0, 2100, 6722, 7905, 7821]
[1531425600, 1128, 100, 1, 0, 4, 3485, 0, 0, 0, 286, 106, 258, 7436, 665, 7920, 899, 905, 0, 7803, 0, 2100, 6723, 7905, 7786]
[1531427400, 1129, 100, 1, 0, 4, 2561, 0, 0, 0, 288, 91, 237, 7402, 671, 7920, 900, 905, 0, 7729, 0, 2100, 6721, 7906, 7737]
[1531429200, 1130, 100, 1, 0, 4, 1568, 0, 0, 0, 274, 46, 150, 7381, 656, 7922, 899, 905, 0, 7625, 0, 2100, 6720, 7908, 7667]
[1531431000, 1131, 100, 1, 0, 4, 210, 0, 0, 0, 226, 24, 101, 7267, 567, 7922, 899, 906, 0, 7357, 0, 2100, 6718, 7909, 7307]
[1531432800, 1132, 100, 1, 0, 4, 99, 0, 0, 0, 236, 64, 149, 7020, 587, 7923, 900, 906, 0, 7039, 0, 2100, 6717, 7913, 6957]
[1531434600, 1133, 100, 1, 0, 4, 16, 0, 0, 0, 232, 111, 223, 6863, 610, 7926, 899, 906, 0, 6812, 0, 2100, 6716, 7916, 6751]
[1531436400, 1134, 100, 1, 0, 4, 0, 0, 0, 0, 224, 146, 269, 6639, 687, 7929, 900, 906, 0, 6646, 0, 2100, 6716, 7920, 6609]
[1531438200, 1135, 100, 1, 0, 4, 0, 0, 0, 0, 221, 134, 215, 6429, 698, 7932, 900, 907, 0, 6437, 0, 2100, 6715, 7924, 6426]
[1531440000, 1136, 100, 1, 0, 4, 0, 0, 0, 0, 219, 162, 265, 6367, 670, 7935, 900, 907, 0, 6317, 0, 2100, 6715, 7927, 6319]
[1531441800, 1137, 100, 1, 0, 4, 0, 0, 0, 0, 193, 72, 198, 6322, 668, 7937, 899, 906, 0, 6240, 0, 2100, 6713, 7929, 6240]
[1531443600, 1138, 100, 1, 0, 4, 0, 0, 0, 0, 160, 87, 157, 6247, 691, 7938, 900, 907, 0, 6190, 0, 2100, 6713, 7930, 6171]
[1531445400, 1139, 100, 1, 0, 4, 0, 0, 0, 0, 217, 123, 200, 6102, 675, 7940, 900, 907, 0, 6067, 0, 2100, 6713, 7931, 6087]
[1531447200, 1140, 100, 1, 0, 4, 0, 0, 0, 0, 92, 54, 141, 6089, 675, 7942, 900, 907, 0, 6013, 0, 2100, 6712, 7932, 6025]
[1531449000, 1141, 100, 1, 0, 4, 0, 0, 0, 0, 237, 63, 132, 5978, 672, 7942, 898, 908, 0, 5920, 0, 2100, 6712, 7933, 5951]
[1531450800, 1142, 100, 1, 0, 4, 0, 0, 0, 0, 240, 67, 167, 5943, 667, 7943, 899, 909, 0, 5851, 0, 2100, 6712, 7933, 5894]
[1531452600, 1143, 100, 1, 0, 4, 0, 0, 0, 0, 116, 61, 175, 5881, 668, 7943, 900, 908, 0, 5805, 0, 2100, 6712, 7933, 5849]
[1531454400, 1144, 100, 1, 0, 4, 0, 0, 0, 0, 145, 39, 124, 5801, 669, 7944, 900, 907, 0, 5737, 0, 2100, 6712, 7935, 5791]
[1531456200, 1145, 100, 1, 0, 4, 0, 0, 0, 0, 142, 61, 112, 5769, 660, 7946, 900, 908, 0, 5673, 0, 2100, 6711, 7936, 5739]
[1531458000, 1146, 100, 1, 0, 4, 0, 0, 0, 0, 226, 80, 172, 5709, 661, 7948, 900, 907, 0, 5641, 0, 2100, 6711, 7937, 5713]
[1531459800, 1147, 100, 1, 0, 4, 0, 0, 0, 0, 242, 68, 182, 5618, 652, 7948, 900, 908, 0, 5563, 0, 2100, 6710, 7937, 5666]
[1531461600, 1148, 100, 1, 0, 4, 0, 0, 0, 0, 262, 30, 92, 5571, 649, 7947, 900, 908, 0, 5494, 0, 2100, 6710, 7937, 5604]
[1531463400, 1149, 100, 1, 0, 4, 0, 0, 0, 0, 249, 69, 191, 5571, 658, 7949, 900, 908, 0, 5453, 0, 2100, 6710, 7938, 5570]
[1531465200, 1150, 100, 1, 0, 4, 21, 0, 0, 0, 228, 60, 149, 5544, 658, 7950, 900, 907, 0, 5449, 0, 2100, 6710, 7939, 5567]
[1531467000, 1151, 100, 1, 0, 4, 177, 0, 0, 0, 130, 45, 114, 5467, 662, 7951, 900, 907, 0, 5420, 0, 2100, 6712, 7941, 5537]
[1531468800, 1152, 100, 1, 0, 4, 797, 0, 0, 0, 358, 64, 140, 5559, 702, 7953, 900, 907, 0, 5533, 0, 2100, 6715, 7943, 5657]
[1531470600, 1153, 100, 1, 0, 4, 1432, 0, 0, 0, 17, 71, 167, 5671, 742, 7955, 900, 908, 0, 5817, 0, 2100, 6720, 7945, 5931]
[1531472400, 1154, 100, 1, 0, 4, 2410, 0, 0, 0, 16, 93, 201, 5797, 775, 7955, 900, 908, 0, 6068, 0, 2100, 6740, 7946, 6149]
[1531474200, 1155, 100, 1, 0, 4, 3292, 0, 0, 0, 14, 102, 218, 5930, 793, 7953, 900, 907, 0, 6291, 0, 2100, 6795, 7946, 6346]
[1531476000, 1156, 100, 1, 0, 4, 4202, 0, 0, 0, 11, 88, 185, 6177, 838, 7954, 900, 907, 0, 6565, 0, 2100, 6838, 7945, 6594]
[1531477800, 1157, 100, 1, 0, 4, 5112, 0, 0, 0, 12, 114, 224, 6412, 889, 7954, 900, 906, 0, 6822, 0, 2100, 6868, 7945, 6824]
[1531479600, 1158, 100, 1, 0, 4, 5995, 0, 0, 0, 120, 102, 268, 6700, 868, 7953, 899, 906, 0, 7059, 0, 2100, 6900, 7942, 7065]
[1531481400, 1159, 100, 1, 0, 4, 6797, 0, 0, 0, 108, 111, 310, 6854, 892, 7951, 900, 906, 0, 7259, 0, 2100, 6917, 7940, 7256]
[1531483200, 1160, 100, 1, 0, 4, 7523, 0, 0, 0, 179, 100, 352, 7057, 889, 7951, 899, 907, 0, 7446, 0, 2100, 6931, 7939, 7432]
[1531485000, 1161, 100, 1, 0, 4, 8177, 0, 0, 0, 166, 124, 340, 7192, 842, 7950, 899, 907, 0, 7614, 0, 2100, 6934, 7937, 7592]
[1531486800, 1162, 100, 1, 0, 4, 8687, 0, 0, 0, 195, 121, 276, 7293, 828, 7950, 898, 906, 0, 7712, 0, 2100, 6934, 7937, 7680]
[1531488600, 1163, 100, 1, 0, 4, 9090, 0, 0, 0, 174, 113, 275, 7397, 745, 7948, 899, 906, 0, 7803, 0, 2100, 6928, 7935, 7760]
[1531490400, 1164, 100, 1, 0, 4, 9319, 0, 0, 0, 140, 114, 285, 7465, 708, 7948, 900, 906, 0, 7890, 0, 2100, 6917, 7934, 7828]
[1531492200, 1165, 100, 1, 0, 4, 9453, 0, 0, 0, 140, 118, 391, 7509, 720, 7947, 899, 906, 0, 7936, 0, 2100, 6889, 7932, 7845]
[1531494000, 1166, 100, 1, 0, 4, 9472, 0, 0, 0, 126, 110, 326, 7572, 743, 7945, 899, 906, 0, 7968, 0, 2100, 6856, 7930, 7840]
[1531495800, 1167, 100, 1, 0, 4, 9326, 0, 0, 0, 132, 108, 286, 7618, 722, 7943, 899, 906, 0, 8027, 0, 2100, 6834, 7929, 7876]
[1531497600, 1168, 100, 1, 0, 4, 9042, 0, 0, 0, 347, 110, 297, 7609, 725, 7941, 899, 906, 0, 8060, 0, 2100, 6810, 7927, 7884]
[1531499400, 1169, 100, 1, 0, 4, 8682, 0, 0, 0, 261, 152, 450, 7672, 726, 7938, 899, 906, 0, 8080, 0, 2100, 6788, 7926, 7908]
[1531501200, 1170, 100, 1, 0, 4, 8174, 0, 0, 0, 267, 177, 591, 7686, 770, 7937, 899, 906, 0, 8065, 0, 2100, 6772, 7924, 7916]
[1531503000, 1171, 100, 1, 0, 4, 7538, 0, 0, 0, 252, 171, 537, 7672, 815, 7936, 899, 906, 0, 8039, 0, 2100, 6757, 7922, 7922]
[1531504800, 1172, 100, 1, 0, 4, 6794, 0, 0, 0, 290, 156, 408, 7624, 882, 7936, 899, 906, 0, 8000, 0, 2100, 6741, 7920, 7909]
[1531506600, 1173, 100, 1, 0, 4, 5989, 0, 0, 0, 284, 168, 450, 7603, 954, 7933, 900, 906, 0, 7983, 0, 2100, 6730, 7918, 7916]
[1531508400, 1174, 100, 1, 0, 4, 5144, 0, 0, 0, 280, 166, 398, 7589, 1006, 7933, 899, 905, 0, 7946, 0, 2100, 6722, 7918, 7899]
[1531510200, 1175, 100, 1, 0, 4, 4253, 0, 0, 0, 271, 143, 380, 7566, 1047, 7932, 899, 906, 0, 7901, 0, 2100, 6723, 7918, 7870]
[1531512000, 1176, 100, 1, 0, 4, 3347, 0, 0, 0, 280, 148, 405, 7515, 1040, 7932, 899, 905, 0, 7844, 0, 2100, 6721, 7918, 7824]
[1531513800, 1177, 100, 1, 0, 4, 2432, 0, 0, 0, 286, 126, 322, 7439, 1012, 7932, 899, 905, 0, 7742, 0, 2100, 6720, 7918, 7739]
[1531515600, 1178, 100, 1, 0, 4, 1496, 0, 0, 0, 278, 85, 243, 7373, 986, 7933, 899, 905, 0, 7626, 0, 2100, 6719, 7918, 7654]
[1531517400, 1179, 100, 1, 0, 4, 207, 0, 0, 0, 231, 61, 139, 7254, 968, 7933, 899, 907, 0, 7369, 0, 2100, 6718, 7920, 7330]
[1531519200, 1180, 100, 1, 0, 4, 81, 0, 0, 0, 204, 130, 206, 7093, 875, 7933, 899, 906, 0, 7105, 0, 2100, 6716, 7922, 7058]
[1531521000, 1181, 100, 1, 0, 4, 7, 0, 0, 0, 193, 80, 171, 6914, 856, 7934, 899, 906, 0, 6919, 0, 2100, 6716, 7924, 6858]
[1531522800, 1182, 100, 1, 0, 4, 0, 0, 0, 0, 218, 183, 264, 6637, 878, 7937, 900, 906, 0, 6687, 0, 2100, 6715, 7927, 6652]
[1531524600, 1183, 100, 1, 0, 4, 0, 0, 0, 0, 218, 190, 289, 6480, 867, 7938, 900, 907, 0, 6475, 0, 2100, 6715, 7930, 6483]
[1531526400, 1184, 100, 1, 0, 4, 0, 0, 0, 0, 217, 154, 238, 6388, 805, 7938, 900, 907, 0, 6352, 0, 2100, 6715, 7930, 6361]
[1531528200, 1185, 100, 1, 0, 4, 0, 0, 0, 0, 217, 148, 236, 6286, 808, 7939, 899, 906, 0, 6257, 0, 2100, 6713, 7930, 6265]
[1531530000, 1186, 100, 1, 0, 4, 0, 0, 0, 0, 208, 111, 253, 6250, 763, 7939, 900, 907, 0, 6162, 0, 2100, 6712, 7931, 6178]
[1531531800, 1187, 100, 1, 0, 4, 0, 0, 0, 0, 203, 112, 213, 6193, 825, 7939, 900, 907, 0, 6129, 0, 2100, 6712, 7931, 6127]
[1531533600, 1188, 100, 1, 0, 4, 0, 0, 0, 0, 158, 67, 152, 6104, 814, 7941, 900, 907, 0, 6047, 0, 2100, 6712, 7932, 6047]
[1531535400, 1189, 100, 1, 0, 4, 0, 0, 0, 0, 227, 103, 198, 6017, 771, 7940, 899, 907, 0, 5952, 0, 2100, 6712, 7930, 5984]
[1531537200, 1190, 100, 1, 0, 4, 0, 0, 0, 0, 178, 61, 164, 5979, 794, 7938, 898, 909, 0, 5894, 0, 2100, 6711, 7929, 5927]
[1531539000, 1191, 100, 1, 0, 4, 0, 0, 0, 0, 219, 54, 135, 5919, 784, 7939, 900, 910, 0, 5832, 0, 2100, 6711, 7928, 5875]
[1531540800, 1192, 100, 1, 0, 4, 0, 0, 0, 0, 152, 59, 136, 5867, 778, 7937, 900, 908, 0, 5788, 0, 2100, 6711, 7927, 5831]
[1531542600, 1193, 100, 1, 0, 4, 0, 0, 0, 0, 226, 46, 159, 5824, 784, 7936, 900, 907, 0, 5742, 0, 2100, 6711, 7927, 5798]
[1531544400, 1194, 100, 1, 0, 4, 0, 0, 0, 0, 173, 51, 112, 5750, 769, 7936, 900, 907, 0, 5686, 0, 2100, 6711, 7927, 5757]
[1531546200, 1195, 100, 1, 0, 4, 0, 0, 0, 0, 215, 50, 102, 5676, 761, 7939, 900, 907, 0, 5608, 0, 2100, 6710, 7929, 5697]
[1531548000, 1196, 100, 1, 0, 4, 0, 0, 0, 0, 216, 38, 109, 5671, 770, 7939, 900, 908, 0, 5575, 0, 2100, 6710, 7929, 5670]
[1531549800, 1197, 100, 1, 0, 4, 0, 0, 0, 0, 173, 39, 99, 5624, 766, 7941, 899, 908, 0, 5542, 0, 2100, 6710, 7930, 5640]
[1531551600, 1198, 100, 1, 0, 4, 23, 0, 0, 0, 250, 47, 94, 5594, 760, 7941, 900, 908, 0, 5510, 0, 2100, 6711, 7931, 5627]
[1531553400, 1199, 100, 1, 0, 4, 317, 0, 0, 0, 311, 59, 159, 5591, 773, 7942, 900, 908, 0, 5515, 0, 2100, 6711, 7932, 5637]
[1531555200, 1200, 100, 1, 0, 4, 786, 0, 0, 0, 7, 46, 110, 5634, 808, 7944, 900, 908, 0, 5641, 0, 2100, 6711, 7935, 5753]
[1531557000, 1201, 100, 1, 0, 4, 1207, 0, 0, 0, 26, 50, 120, 5699, 815, 7944, 900, 907, 0, 5758, 0, 2100, 6715, 7935, 5857]
[1531558800, 1202, 100, 1, 0, 4, 2129, 0, 0, 0, 16, 92, 226, 5789, 858, 7944, 899, 907, 0, 5972, 0, 2100, 6717, 7935, 6049]
[1531560600, 1203, 100, 1, 0, 4, 2848, 0, 0, 0, 5, 91, 197, 5916, 893, 7942, 901, 907, 0, 6144, 0, 2100, 6728, 7934, 6201]
[1531562400, 1204, 100, 1, 0, 4, 3543, 0, 0, 0, 354, 76, 236, 6140, 954, 7941, 900, 907, 0, 6468, 0, 2100, 6743, 7933, 6482]
[1531564200, 1205, 100, 1, 0, 4, 5562, 0, 0, 0, 10, 98, 237, 6402, 960, 7940, 900, 907, 0, 6734, 0, 2100, 6790, 7930, 6722]
[1531566000, 1206, 100, 1, 0, 4, 6051, 0, 0, 0, 6, 107, 218, 6684, 1017, 7939, 899, 906, 0, 7116, 0, 2100, 6816, 7928, 7091]
[1531567800, 1207, 100, 1, 0, 4, 6292, 0, 0, 0, 161, 99, 338, 6874, 959, 7939, 900, 906, 0, 7251, 0, 2100, 6848, 7927, 7246]
[1531569600, 1208, 100, 1, 0, 4, 7439, 0, 0, 0, 190, 94, 293, 7064, 937, 7938, 898, 907, 0, 7503, 0, 2100, 6852, 7924, 7494]
[1531571400, 1209, 100, 1, 0, 4, 5758, 0, 0, 0, 139, 79, 240, 7134, 923, 7937, 898, 906, 0, 7585, 0, 2100, 6849, 7923, 7588]
[1531573200, 1210, 100, 1, 0, 4, 5103, 0, 0, 0, 212, 92, 264, 7183, 848, 7937, 898, 906, 0, 7562, 0, 2100, 6843, 7923, 7571]
[1531575000, 1211, 100, 1, 0, 4, 5168, 0, 0, 0, 143, 82, 272, 7242, 803, 7937, 899, 906, 0, 7595, 0, 2100, 6841, 7923, 7597]
[1531576800, 1212, 100, 1, 0, 4, 4861, 0, 0, 0, 126, 69, 209, 7293, 839, 7938, 899, 906, 0, 7654, 0, 2100, 6830, 7923, 7648]
[1531578600, 1213, 100, 1, 0, 4, 4569, 0, 0, 0, 154, 67, 214, 7320, 866, 7937, 899, 905, 0, 7667, 0, 2100, 6825, 7922, 7667]
[1531580400, 1214, 100, 1, 0, 4, 5118, 0, 0, 0, 132, 67, 191, 7359, 900, 7935, 899, 906, 0, 7700, 0, 2100, 6813, 7921, 7688]
[1531582200, 1215, 100, 1, 0, 4, 7139, 0, 0, 0, 50, 97, 250, 7426, 933, 7933, 900, 907, 0, 7809, 0, 2100, 6804, 7918, 7756]
[1531584000, 1216, 100, 1, 0, 4, 8534, 0, 0, 0, 147, 100, 248, 7557, 788, 7932, 899, 906, 0, 7956, 0, 2100, 6791, 7917, 7839]
[1531585800, 1217, 100, 1, 0, 4, 7604, 0, 0, 0, 303, 122, 400, 7603, 749, 7929, 899, 906, 0, 8028, 0, 2100, 6774, 7916, 7890]
[1531587600, 1218, 100, 1, 0, 4, 8279, 0, 0, 0, 253, 158, 409, 7669, 681, 7927, 899, 905, 0, 8050, 0, 2100, 6764, 7914, 7919]
[1531589400, 1219, 100, 1, 0, 4, 6520, 0, 0, 0, 235, 135, 371, 7671, 765, 7926, 899, 906, 0, 8067, 0, 2100, 6753, 7912, 7966]
[1531591200, 1220, 100, 1, 0, 4, 4755, 0, 0, 0, 248, 139, 424, 7595, 773, 7928, 899, 906, 0, 7963, 0, 2100, 6741, 7912, 7883]
[1531593000, 1221, 100, 1, 0, 4, 3669, 0, 0, 0, 248, 141, 401, 7552, 790, 7928, 899, 906, 0, 7874, 0, 2100, 6727, 7912, 7816]
[1531594800, 1222, 100, 1, 0, 4, 2991, 0, 0, 0, 229, 118, 412, 7506, 786, 7926, 900, 906, 0, 7727, 0, 2100, 6723, 7912, 7695]
[1531596600, 1223, 100, 1, 0, 4, 2253, 0, 0, 0, 242, 81, 227, 7452, 812, 7925, 899, 905, 0, 7660, 0, 2100, 6722, 7911, 7628]
[1531598400, 1224, 100, 1, 0, 4, 1859, 0, 0, 0, 280, 43, 140, 7367, 882, 7925, 898, 906, 0, 7550, 0, 2100, 6721, 7911, 7509]
[1531600200, 1225, 100, 1, 0, 4, 2935, 0, 0, 0, 265, 74, 195, 7427, 817, 7924, 899, 905, 0, 7618, 0, 2100, 6721, 7910, 7633]
[1531602000, 1226, 100, 1, 0, 4, 1593, 0, 0, 0, 256, 54, 138, 7476, 750, 7924, 900, 905, 0, 7683, 0, 2100, 6720, 7911, 7714]
[1531603800, 1227, 100, 1, 0, 4, 222, 0, 0, 0, 247, 43, 98, 7388, 716, 7926, 899, 906, 0, 7472, 0, 2100, 6719, 7913, 7411]
[1531605600, 1228, 100, 1, 0, 4, 98, 0, 0, 0, 203, 102, 178, 7159, 747, 7928, 900, 906, 0, 7177, 0, 2100, 6717, 7917, 7108]
[1531607400, 1229, 100, 1, 0, 4, 13, 0, 0, 0, 177, 92, 152, 7032, 659, 7931, 900, 906, 0, 6997, 0, 2100, 6717, 7921, 6918]
[1531609200, 1230, 100, 1, 0, 4, 0, 0, 0, 0, 203, 79, 154, 6713, 735, 7934, 899, 906, 0, 6751, 0, 2100, 6715, 7925, 6683]
[1531611000, 1231, 100, 1, 0, 4, 0, 0, 0, 0, 224, 186, 281, 6538, 740, 7936, 900, 907, 0, 6539, 0, 2100, 6715, 7927, 6521]
[1531612800, 1232, 100, 1, 0, 4, 0, 0, 0, 0, 219, 116, 236, 6486, 756, 7936, 900, 907, 0, 6437, 0, 2100, 6715, 7928, 6420]
[1531614600, 1233, 100, 1, 0, 4, 0, 0, 0, 0, 168, 80, 225, 6451, 817, 7936, 900, 907, 0, 6341, 0, 2100, 6713, 7929, 6327]
[1531616400, 1234, 100, 1, 0, 4, 0, 0, 0, 0, 205, 104, 221, 6290, 795, 7939, 900, 907, 0, 6270, 0, 2100, 6713, 7931, 6250]
[1531618200, 1235, 100, 1, 0, 4, 0, 0, 0, 0, 170, 84, 151, 6226, 835, 7941, 900, 907, 0, 6159, 0, 2100, 6713, 7932, 6158]
[1531620000, 1236, 100, 1, 0, 4, 0, 0, 0, 0, 229, 80, 221, 6179, 819, 7941, 900, 907, 0, 6097, 0, 2100, 6712, 7933, 6102]
[1531621800, 1237, 100, 1, 0, 4, 0, 0, 0, 0, 262, 66, 193, 6098, 810, 7943, 900, 907, 0, 6031, 0, 2100, 6711, 7933, 6045]
[1531623600, 1238, 100, 1, 0, 4, 0, 0, 0, 0, 103, 50, 107, 6043, 816, 7942, 899, 907, 0, 5963, 0, 2100, 6712, 7932, 5986]
[1531625400, 1239, 100, 1, 0, 4, 0, 0, 0, 0, 215, 63, 121, 5961, 815, 7941, 898, 908, 0, 5895, 0, 2100, 6711, 7932, 5935]
[1531627200, 1240, 100, 1, 0, 4, 0, 0, 0, 0, 133, 42, 96, 5912, 815, 7940, 899, 909, 0, 5837, 0, 2100, 6711, 7930, 5879]
[1531629000, 1241, 100, 1, 0, 4, 0, 0, 0, 0, 236, 73, 139, 5876, 803, 7939, 900, 908, 0, 5798, 0, 2100, 6712, 7930, 5849]
[1531630800, 1242, 100, 1, 0, 4, 0, 0, 0, 0, 229, 64, 129, 5818, 790, 7939, 900, 908, 0, 5748, 0, 2100, 6710, 7930, 5822]
[1531632600, 1243, 100, 1, 0, 4, 0, 0, 0, 0, 118, 37, 90, 5776, 790, 7939, 900, 907, 0, 5708, 0, 2100, 6710, 7929, 5779]
[1531634400, 1244, 100, 1, 0, 4, 0, 0, 0, 0, 146, 52, 123, 5735, 797, 7938, 900, 907, 0, 5666, 0, 2100, 6710, 7929, 5751]
[1531636200, 1245, 100, 1, 0, 4, 0, 0, 0, 0, 188, 47, 88, 5724, 794, 7939, 900, 908, 0, 5645, 0, 2100, 6711, 7929, 5727]
[1531638000, 1246, 100, 1, 0, 4, 16, 0, 0, 0, 137, 32, 74, 5674, 784, 7939, 900, 908, 0, 5605, 0, 2100, 6711, 7930, 5695]
[1531639800, 1247, 100, 1, 0, 4, 154, 0, 0, 0, 88, 30, 72, 5635, 780, 7941, 900, 908, 0, 5577, 0, 2100, 6710, 7931, 5671]
[1531641600, 1248, 100, 1, 0, 4, 718, 0, 0, 0, 27, 63, 153, 5661, 808, 7941, 900, 908, 0, 5640, 0, 2100, 6715, 7932, 5748]
[1531643400, 1249, 100, 1, 0, 4, 1316, 0, 0, 0, 19, 70, 178, 5752, 848, 7942, 899, 908, 0, 5872, 0, 2100, 6718, 7933, 5975]
[1531645200, 1250, 100, 1, 0, 4, 2234, 0, 0, 0, 2, 81, 156, 5897, 893, 7940, 900, 907, 0, 6132, 0, 2100, 6728, 7932, 6199]
[1531647000, 1251, 100, 1, 0, 4, 3109, 0, 0, 0, 13, 96, 186, 6064, 932, 7939, 900, 907, 0, 6405, 0, 2100, 6758, 7931, 6442]
[1531648800, 1252, 100, 1, 0, 4, 4000, 0, 0, 0, 2, 120, 239, 6256, 977, 7939, 900, 906, 0, 6641, 0, 2100, 6807, 7931, 6646]
[1531650600, 1253, 100, 1, 0, 4, 4899, 0, 0, 0, 2, 116, 317, 6507, 1053, 7939, 900, 906, 0, 6873, 0, 2100, 6842, 7929, 6859]
[1531652400, 1254, 100, 1, 0, 4, 5773, 0, 0, 0, 111, 96, 353, 6810, 1030, 7937, 900, 906, 0, 7157, 0, 2100, 6874, 7926, 7143]
[1531654200, 1255, 100, 1, 0, 4, 6569, 0, 0, 0, 155, 109, 290, 7043, 995, 7935, 899, 907, 0, 7396, 0, 2100, 6895, 7922, 7388]
[1531656000, 1256, 100, 1, 0, 4, 7286, 0, 0, 0, 157, 126, 370, 7150, 971, 7932, 899, 907, 0, 7554, 0, 2100, 6909, 7919, 7543]
[1531657800, 1257, 100, 1, 0, 4, 7918, 0, 0, 0, 142, 154, 384, 7226, 978, 7932, 899, 906, 0, 7634, 0, 2100, 6916, 7918, 7620]
[1531659600, 1258, 100, 1, 0, 4, 8446, 0, 0, 0, 156, 113, 361, 7328, 1017, 7930, 899, 905, 0, 7722, 0, 2100, 6914, 7917, 7694]
[1531661400, 1259, 100, 1, 0, 4, 8848, 0, 0, 0, 159, 108, 438, 7407, 1018, 7930, 900, 906, 0, 7829, 0, 2100, 6912, 7916, 7781]
[1531663200, 1260, 100, 1, 0, 4, 9127, 0, 0, 0, 144, 132, 373, 7472, 1021, 7928, 899, 907, 0, 7906, 0, 2100, 6897, 7914, 7846]
[1531665000, 1261, 100, 1, 0, 4, 9238, 0, 0, 0, 140, 117, 387, 7572, 1027, 7927, 899, 906, 0, 7967, 0, 2100, 6875, 7913, 7883]
[1531666800, 1262, 100, 1, 0, 4, 6260, 0, 0, 0, 244, 116, 403, 7565, 1017, 7925, 899, 906, 0, 7986, 0, 2100, 6846, 7911, 7875]
[1531668600, 1263, 100, 1, 0, 4, 9099, 0, 0, 0, 269, 198, 625, 7647, 988, 7924, 899, 905, 0, 7944, 0, 2100, 6821, 7910, 7814]
[1531670400, 1264, 100, 1, 0, 4, 8948, 0, 0, 0, 252, 185, 501, 7660, 943, 7923, 899, 906, 0, 8004, 0, 2100, 6801, 7911, 7842]
[1531672200, 1265, 100, 1, 0, 4, 8571, 0, 0, 0, 266, 184, 369, 7677, 902, 7922, 900, 906, 0, 8024, 0, 2100, 6784, 7910, 7860]
[1531674000, 1266, 100, 1, 0, 4, 8093, 0, 0, 0, 259, 185, 431, 7692, 784, 7921, 899, 906, 0, 8031, 0, 2100, 6767, 7909, 7885]
[1531675800, 1267, 100, 1, 0, 4, 7501, 0, 0, 0, 249, 151, 417, 7708, 739, 7921, 899, 906, 0, 8060, 0, 2100, 6751, 7908, 7938]
[1531677600, 1268, 100, 1, 0, 4, 6777, 0, 0, 0, 224, 192, 481, 7713, 686, 7921, 899, 906, 0, 8048, 0, 2100, 6736, 7908, 7950]
[1531679400, 1269, 100, 1, 0, 4, 5900, 0, 0, 0, 282, 169, 423, 7631, 762, 7918, 899, 906, 0, 8003, 0, 2100, 6726, 7906, 7932]
[1531681200, 1270, 100, 1, 0, 4, 5025, 0, 0, 0, 283, 139, 349, 7613, 885, 7917, 899, 906, 0, 7959, 0, 2100, 6722, 7904, 7911]
[1531683000, 1271, 100, 1, 0, 4, 4153, 0, 0, 0, 252, 125, 340, 7631, 842, 7914, 899, 905, 0, 7954, 0, 2100, 6722, 7901, 7925]
[1531684800, 1272, 100, 1, 0, 4, 3208, 0, 0, 0, 272, 118, 258, 7581, 900, 7915, 899, 905, 0, 7936, 0, 2100, 6721, 7901, 7923]
[1531686600, 1273, 100, 1, 0, 4, 2295, 0, 0, 0, 289, 90, 212, 7537, 979, 7916, 900, 906, 0, 7838, 0, 2100, 6720, 7901, 7843]
[1531688400, 1274, 100, 1, 0, 4, 1355, 0, 0, 0, 285, 58, 212, 7499, 996, 7917, 899, 905, 0, 7758, 0, 2100, 6719, 7902, 7792]
[1531690200, 1275, 100, 1, 0, 4, 232, 0, 0, 0, 236, 57, 144, 7384, 963, 7918, 899, 906, 0, 7500, 0, 2100, 6718, 7905, 7464]
[1531692000, 1276, 100, 1, 0, 4, 104, 0, 0, 0, 200, 112, 184, 7231, 890, 7918, 900, 907, 0, 7242, 0, 2100, 6716, 7907, 7201]
[1531693800, 1277, 100, 1, 0, 4, 7, 0, 0, 0, 194, 98, 167, 7071, 879, 7919, 899, 906, 0, 7092, 0, 2100, 6715, 7909, 7034]
[1531695600, 1278, 100, 1, 0, 4, 0, 0, 0, 0, 216, 122, 209, 6900, 919, 7922, 899, 907, 0, 6901, 0, 2100, 6715, 7912, 6851]
[1531697400, 1279, 100, 1, 0, 4, 0, 0, 0, 0, 219, 157, 238, 6731, 927, 7925, 900, 907, 0, 6732, 0, 2100, 6714, 7916, 6708]
[1531699200, 1280, 100, 1, 0, 4, 0, 0, 0, 0, 197, 85, 193, 6668, 915, 7928, 900, 906, 0, 6639, 0, 2100, 6713, 7919, 6607]
[1531701000, 1281, 100, 1, 0, 4, 0, 0, 0, 0, 225, 150, 233, 6589, 896, 7930, 900, 907, 0, 6551, 0, 2100, 6713, 7920, 6541]
[1531702800, 1282, 100, 1, 0, 4, 0, 0, 0, 0, 211, 109, 222, 6534, 897, 7929, 900, 907, 0, 6484, 0, 2100, 6712, 7921, 6490]
[1531704600, 1283, 100, 1, 0, 4, 0, 0, 0, 0, 272, 55, 146, 6483, 956, 7930, 900, 907, 0, 6438, 0, 2100, 6712, 7921, 6432]
[1531706400, 1284, 100, 1, 0, 4, 0, 0, 0, 0, 209, 80, 152, 6535, 986, 7931, 900, 907, 0, 6430, 0, 2100, 6712, 7922, 6435]
[1531708200, 1285, 100, 1, 0, 4, 0, 0, 0, 0, 140, 92, 185, 6465, 1022, 7933, 900, 907, 0, 6467, 0, 2100, 6712, 7924, 6467]
[1531710000, 1286, 100, 1, 0, 4, 0, 0, 0, 0, 214, 169, 319, 6420, 1019, 7930, 900, 907, 0, 6397, 0, 2100, 6711, 7922, 6413]
[1531711800, 1287, 100, 1, 0, 4, 0, 0, 0, 0, 173, 88, 220, 6434, 1021, 7930, 900, 907, 0, 6395, 0, 2100, 6711, 7921, 6412]
[1531713600, 1288, 100, 1, 0, 4, 0, 0, 0, 0, 219, 94, 182, 6335, 1039, 7931, 900, 907, 0, 6331, 0, 2100, 6711, 7923, 6348]
[1531715400, 1289, 100, 1, 0, 4, 0, 0, 0, 0, 196, 193, 266, 6334, 1031, 7929, 899, 906, 0, 6264, 0, 2100, 6711, 7921, 6288]
[1531717200, 1290, 100, 1, 0, 4, 0, 0, 0, 0, 194, 114, 237, 6381, 1022, 7928, 900, 907, 0, 6331, 0, 2100, 6710, 7920, 6338]
[1531719000, 1291, 100, 1, 0, 4, 0, 0, 0, 0, 219, 58, 128, 6310, 999, 7928, 900, 906, 0, 6259, 0, 2100, 6710, 7920, 6262]
[1531720800, 1292, 100, 1, 0, 4, 0, 0, 0, 0, 180, 63, 124, 6285, 1001, 7929, 900, 907, 0, 6214, 0, 2100, 6711, 7920, 6211]
[1531722600, 1293, 100, 1, 0, 4, 0, 0, 0, 0, 197, 119, 198, 6257, 1004, 7929, 900, 907, 0, 6179, 0, 2100, 6710, 7921, 6192]
[1531724400, 1294, 100, 1, 0, 4, 8, 0, 0, 0, 178, 45, 143, 6210, 1006, 7931, 900, 907, 0, 6187, 0, 2100, 6711, 7923, 6202]
[1531726200, 1295, 100, 1, 0, 4, 123, 0, 0, 0, 183, 56, 138, 6157, 1013, 7932, 900, 907, 0, 6097, 0, 2100, 6708, 7924, 6120]
[1531728000, 1296, 100, 1, 0, 4, 455, 0, 0, 0, 238, 35, 118, 6123, 1047, 7934, 900, 907, 0, 6109, 0, 2100, 6711, 7927, 6140]
[1531729800, 1297, 100, 1, 0, 4, 1048, 0, 0, 0, 28, 75, 187, 6156, 1092, 7937, 900, 907, 0, 6161, 0, 2100, 6713, 7929, 6191]
[1531731600, 1298, 100, 1, 0, 4, 1976, 0, 0, 0, 6, 61, 164, 6302, 1127, 7938, 900, 907, 0, 6444, 0, 2100, 6717, 7930, 6456]
[1531733400, 1299, 100, 1, 0, 4, 2990, 0, 0, 0, 337, 63, 154, 6503, 1171, 7942, 899, 907, 0, 6694, 0, 2100, 6718, 7933, 6690]
[1531735200, 1300, 100, 1, 0, 4, 1384, 0, 0, 0, 6, 79, 200, 6607, 1199, 7944, 899, 906, 0, 6829, 0, 2100, 6716, 7933, 6836]
[1531737000, 1301, 100, 1, 0, 4, 1351, 0, 0, 0, 320, 64, 202, 6611, 1230, 7943, 900, 907, 0, 6742, 0, 2100, 6716, 7934, 6760]
[1531738800, 1302, 100, 1, 0, 4, 1060, 0, 0, 0, 247, 77, 211, 6618, 1222, 7946, 900, 907, 0, 6710, 0, 2100, 6716, 7937, 6730]
[1531740600, 1303, 100, 1, 0, 4, 2310, 0, 0, 0, 154, 64, 204, 6656, 1252, 7947, 900, 907, 0, 6750, 0, 2100, 6716, 7938, 6759]
[1531742400, 1304, 100, 1, 0, 4, 5116, 0, 0, 0, 106, 88, 272, 6792, 1254, 7946, 899, 906, 0, 6971, 0, 2100, 6723, 7935, 6937]
[1531744200, 1305, 100, 1, 0, 4, 4925, 0, 0, 0, 189, 97, 261, 6932, 1199, 7945, 899, 906, 0, 7268, 0, 2100, 6722, 7934, 7222]
[1531746000, 1306, 100, 1, 0, 4, 8105, 0, 0, 0, 95, 89, 216, 7066, 1153, 7944, 899, 907, 0, 7376, 0, 2100, 6736, 7933, 7329]
[1531747800, 1307, 100, 1, 0, 4, 8868, 0, 0, 0, 124, 107, 320, 7286, 1139, 7941, 899, 906, 0, 7690, 0, 2100, 6754, 7928, 7603]
[1531749600, 1308, 100, 1, 0, 4, 8775, 0, 0, 0, 169, 129, 349, 7326, 1070, 7938, 899, 906, 0, 7770, 0, 2100, 6760, 7926, 7694]
[1531751400, 1309, 100, 1, 0, 4, 9599, 0, 0, 0, 175, 121, 289, 7372, 1055, 7936, 900, 906, 0, 7796, 0, 2100, 6757, 7923, 7697]
[1531753200, 1310, 100, 1, 0, 4, 6755, 0, 0, 0, 147, 140, 495, 7374, 1039, 7934, 899, 906, 0, 7735, 0, 2100, 6739, 7922, 7656]
[1531755000, 1311, 100, 1, 0, 4, 7763, 0, 0, 0, 225, 112, 481, 7457, 1067, 7932, 900, 906, 0, 7790, 0, 2100, 6734, 7919, 7675]
[1531756800, 1312, 100, 1, 0, 4, 2853, 0, 0, 0, 280, 104, 321, 7421, 1001, 7933, 899, 906, 0, 7776, 0, 2100, 6721, 7919, 7667]
[1531758600, 1313, 100, 1, 0, 4, 6364, 0, 0, 0, 285, 123, 307, 7477, 953, 7929, 900, 906, 0, 7739, 0, 2100, 6723, 7917, 7636]
[1531760400, 1314, 100, 1, 0, 4, 4955, 0, 0, 0, 307, 146, 456, 7487, 919, 7928, 899, 906, 0, 7798, 0, 2100, 6722, 7915, 7681]
[1531762200, 1315, 100, 1, 0, 4, 4561, 0, 0, 0, 303, 117, 323, 7487, 914, 7926, 900, 906, 0, 7738, 0, 2100, 6721, 7913, 7654]
[1531764000, 1316, 100, 1, 0, 4, 3629, 0, 0, 0, 305, 150, 316, 7453, 922, 7927, 900, 906, 0, 7730, 0, 2100, 6721, 7913, 7651]
[1531765800, 1317, 100, 1, 0, 4, 2954, 0, 0, 0, 301, 149, 352, 7404, 971, 7927, 899, 906, 0, 7655, 0, 2100, 6719, 7913, 7590]
[1531767600, 1318, 100, 1, 0, 4, 951, 0, 0, 0, 282, 139, 348, 7309, 980, 7929, 899, 907, 0, 7494, 0, 2100, 6719, 7915, 7448]
[1531769400, 1319, 100, 1, 0, 4, 208, 0, 0, 0, 280, 267, 864, 7070, 1001, 7934, 900, 907, 0, 7234, 0, 2100, 6718, 7923, 7232]
[1531771200, 1320, 100, 1, 0, 4, 55, 48, 3, 27, 272, 301, 894, 6631, 1071, 7948, 903, 906, 479, 6807, 0, 2100, 6716, 7938, 6845]
[1531773000, 1321, 100, 1, 0, 4, 2316, 20, 0, 0, 345, 120, 312, 6568, 1222, 7948, 900, 906, 240, 6590, 0, 2100, 6716, 7939, 6667]
[1531774800, 1322, 100, 1, 0, 4, 2207, 0, 0, 0, 5, 82, 176, 6747, 1161, 7949, 899, 905, 0, 6835, 0, 2100, 6717, 7939, 6874]
[1531776600, 1323, 100, 1, 0, 4, 506, 0, 0, 0, 184, 87, 195, 6757, 1146, 7946, 899, 907, 0, 6823, 0, 2100, 6715, 7936, 6798]
[1531778400, 1324, 100, 1, 0, 4, 258, 0, 0, 0, 208, 44, 103, 6676, 1119, 7944, 900, 906, 0, 6674, 0, 2100, 6715, 7935, 6638]
[1531780200, 1325, 100, 1, 0, 4, 21, 0, 0, 0, 197, 79, 189, 6610, 1088, 7943, 900, 906, 0, 6569, 0, 2100, 6715, 7934, 6533]
[1531782000, 1326, 100, 1, 0, 4, 0, 0, 0, 0, 159, 90, 231, 6562, 1021, 7944, 900, 907, 0, 6504, 0, 2100, 6714, 7936, 6478]
[1531783800, 1327, 100, 1, 0, 4, 0, 0, 0, 0, 232, 71, 220, 6464, 1067, 7942, 900, 907, 0, 6437, 0, 2100, 6714, 7933, 6427]
[1531785600, 1328, 100, 1, 0, 4, 0, 0, 0, 0, 235, 75, 249, 6427, 1097, 7939, 900, 907, 0, 6372, 0, 2100, 6713, 7931, 6377]
[1531787400, 1329, 100, 1, 0, 4, 0, 0, 0, 0, 188, 58, 165, 6416, 1049, 7937, 900, 907, 0, 6340, 0, 2100, 6712, 7930, 6341]
[1531789200, 1330, 100, 1, 0, 4, 0, 0, 0, 0, 205, 65, 211, 6367, 1066, 7937, 900, 907, 0, 6303, 0, 2100, 6711, 7929, 6298]
[1531791000, 1331, 100, 1, 0, 4, 0, 0, 0, 0, 229, 67, 207, 6308, 1111, 7937, 900, 906, 0, 6252, 0, 2100, 6711, 7928, 6251]
[1531792800, 1332, 100, 1, 0, 4, 0, 0, 0, 0, 184, 45, 112, 6213, 1107, 7937, 900, 907, 0, 6175, 0, 2100, 6712, 7929, 6179]
[1531794600, 1333, 100, 1, 0, 4, 0, 0, 0, 0, 176, 73, 133, 6196, 1071, 7938, 900, 907, 0, 6103, 0, 2100, 6711, 7930, 6120]
[1531796400, 1334, 100, 1, 0, 4, 0, 0, 0, 0, 195, 59, 149, 6149, 1057, 7939, 900, 908, 0, 6093, 0, 2100, 6710, 7931, 6103]
[1531798200, 1335, 100, 1, 0, 4, 0, 0, 0, 0, 138, 45, 90, 6094, 1045, 7941, 900, 906, 0, 6024, 0, 2100, 6711, 7931, 6043]
[1531800000, 1336, 100, 1, 0, 4, 0, 0, 0, 0, 128, 53, 109, 6024, 1030, 7941, 899, 907, 0, 5969, 0, 2100, 6710, 7931, 5993]
[1531801800, 1337, 100, 1, 0, 4, 0, 0, 0, 0, 197, 72, 156, 5957, 1006, 7940, 898, 909, 0, 5904, 0, 2100, 6710, 7931, 5949]
[1531803600, 1338, 100, 1, 0, 4, 0, 0, 0, 0, 159, 39, 91, 5944, 1018, 7943, 898, 909, 0, 5893, 0, 2100, 6710, 7932, 5955]
[1531805400, 1339, 100, 1, 0, 4, 0, 0, 0, 0, 167, 50, 114, 5923, 1025, 7946, 898, 909, 0, 5880, 0, 2100, 6710, 7935, 5952]
[1531807200, 1340, 100, 1, 0, 4, 0, 0, 0, 0, 179, 54, 104, 5907, 1011, 7946, 899, 910, 0, 5853, 0, 2100, 6711, 7935, 5923]
[1531809000, 1341, 100, 1, 0, 4, 0, 0, 0, 0, 119, 34, 90, 5815, 980, 7945, 900, 909, 0, 5794, 0, 2100, 6708, 7935, 5866]
[1531810800, 1342, 100, 1, 0, 4, 7, 0, 0, 0, 120, 48, 124, 5807, 980, 7948, 900, 908, 0, 5747, 0, 2100, 6708, 7938, 5852]
[1531812600, 1343, 100, 1, 0, 4, 158, 0, 0, 0, 185, 48, 98, 5809, 1000, 7948, 900, 907, 0, 5761, 0, 2100, 6708, 7938, 5858]
[1531814400, 1344, 100, 1, 0, 4, 559, 0, 0, 0, 61, 40, 102, 5839, 1035, 7949, 900, 908, 0, 5807, 0, 2100, 6710, 7940, 5887]
[1531816200, 1345, 100, 1, 0, 4, 607, 0, 0, 0, 9, 44, 131, 5814, 1033, 7948, 900, 910, 0, 5845, 0, 2100, 6711, 7939, 5922]
[1531818000, 1346, 100, 1, 0, 4, 2255, 0, 0, 0, 9, 90, 213, 5919, 1105, 7948, 900, 908, 0, 6048, 0, 2100, 6716, 7939, 6093]
[1531819800, 1347, 100, 1, 0, 4, 3025, 0, 0, 0, 11, 111, 220, 6145, 1178, 7947, 900, 907, 0, 6391, 0, 2100, 6723, 7939, 6401]
[1531821600, 1348, 100, 1, 0, 4, 3925, 0, 0, 0, 74, 100, 250, 6405, 1249, 7947, 900, 907, 0, 6693, 0, 2100, 6753, 7937, 6691]
[1531823400, 1349, 100, 1, 0, 4, 4793, 0, 0, 0, 172, 113, 264, 6573, 1232, 7948, 899, 907, 0, 6923, 0, 2100, 6790, 7936, 6941]
[1531825200, 1350, 100, 1, 0, 4, 5740, 0, 0, 0, 153, 115, 341, 6685, 1210, 7945, 899, 906, 0, 7075, 0, 2100, 6821, 7933, 7095]
[1531827000, 1351, 100, 1, 0, 4, 6668, 0, 0, 0, 155, 129, 402, 6784, 1223, 7943, 900, 906, 0, 7194, 0, 2100, 6854, 7931, 7215]
[1531828800, 1352, 100, 1, 0, 4, 6197, 0, 0, 0, 142, 132, 384, 6847, 1218, 7941, 900, 906, 0, 7247, 0, 2100, 6891, 7928, 7348]
[1531830600, 1353, 100, 1, 0, 4, 8115, 0, 0, 0, 149, 136, 448, 7007, 1232, 7939, 899, 907, 0, 7373, 0, 2100, 6905, 7926, 7415]
[1531832400, 1354, 100, 1, 0, 4, 7114, 0, 0, 0, 149, 140, 469, 7065, 1211, 7939, 899, 908, 0, 7465, 0, 2100, 6901, 7926, 7483]
[1531834200, 1355, 100, 1, 0, 4, 4680, 0, 1, 31, 175, 103, 379, 7058, 1199, 7938, 899, 907, 0, 7441, 0, 2100, 6888, 7924, 7452]
[1531836000, 1356, 100, 1, 0, 4, 8464, 0, 3, 27, 140, 143, 485, 7126, 1202, 7936, 899, 907, 0, 7467, 0, 2100, 6881, 7923, 7458]
[1531837800, 1357, 100, 1, 0, 4, 7262, 0, 0, 0, 172, 106, 416, 7179, 1187, 7932, 899, 907, 0, 7501, 0, 2100, 6878, 7919, 7470]
[1531839600, 1358, 100, 1, 0, 4, 7733, 4, 1, 31, 149, 112, 343, 7266, 1229, 7930, 899, 906, 240, 7707, 0, 2100, 6859, 7917, 7619]
[1531841400, 1359, 100, 1, 0, 4, 9347, 0, 0, 0, 263, 185, 495, 7369, 1190, 7927, 899, 906, 0, 7748, 0, 2100, 6840, 7915, 7620]
[1531843200, 1360, 100, 1, 0, 4, 9225, 0, 0, 0, 235, 216, 491, 7449, 1099, 7928, 899, 907, 0, 7837, 0, 2100, 6825, 7914, 7692]
[1531845000, 1361, 100, 1, 0, 4, 9011, 0, 0, 0, 236, 194, 796, 7443, 1059, 7927, 899, 907, 0, 7804, 0, 2100, 6809, 7914, 7678]
[1531846800, 1362, 100, 1, 0, 4, 7821, 0, 0, 0, 237, 198, 818, 7466, 990, 7926, 899, 906, 0, 7835, 0, 2100, 6793, 7912, 7715]
[1531848600, 1363, 100, 1, 0, 4, 8108, 0, 0, 0, 248, 211, 470, 7482, 940, 7924, 899, 906, 0, 7828, 0, 2100, 6783, 7910, 7740]
[1531850400, 1364, 100, 1, 0, 4, 7036, 0, 0, 0, 243, 212, 579, 7440, 969, 7926, 899, 906, 0, 7808, 0, 2100, 6770, 7913, 7740]
[1531852200, 1365, 100, 1, 0, 4, 4353, 0, 0, 0, 268, 180, 533, 7348, 1046, 7927, 899, 906, 0, 7712, 0, 2100, 6757, 7914, 7670]
[1531854000, 1366, 100, 1, 0, 4, 800, 0, 3, 26, 304, 136, 404, 7152, 1106, 7928, 899, 907, 0, 7432, 0, 2100, 6740, 7914, 7417]
[1531855800, 1367, 100, 1, 0, 4, 1189, 0, 3, 20, 324, 200, 619, 7045, 1089, 7928, 900, 906, 0, 7229, 0, 2100, 6727, 7916, 7240]
[1531857600, 1368, 100, 1, 0, 4, 399, 0, 2, 31, 337, 121, 384, 6911, 1022, 7933, 900, 907, 0, 6997, 0, 2100, 6721, 7922, 7022]
[1531859400, 1369, 100, 1, 0, 4, 2233, 0, 0, 0, 17, 129, 269, 6833, 1073, 7934, 900, 906, 0, 6963, 0, 2100, 6722, 7924, 6977]
[1531861200, 1370, 100, 1, 0, 4, 1317, 0, 0, 0, 5, 86, 195, 6833, 1077, 7932, 900, 905, 0, 7030, 0, 2100, 6722, 7921, 7071]
[1531863000, 1371, 100, 1, 0, 4, 240, 0, 0, 0, 268, 57, 115, 6755, 1120, 7934, 899, 906, 0, 6860, 0, 2100, 6721, 7924, 6834]
[1531864800, 1372, 100, 1, 0, 4, 105, 0, 0, 0, 227, 106, 188, 6657, 1128, 7934, 900, 906, 0, 6665, 0, 2100, 6721, 7925, 6645]
[1531866600, 1373, 100, 1, 0, 4, 9, 0, 0, 0, 228, 144, 266, 6474, 1127, 7935, 900, 906, 0, 6503, 0, 2100, 6720, 7926, 6501]
[1531868400, 1374, 100, 1, 0, 4, 0, 0, 0, 0, 191, 117, 175, 6499, 1068, 7936, 900, 907, 0, 6413, 0, 2100, 6720, 7927, 6407]
[1531870200, 1375, 100, 1, 0, 4, 0, 0, 0, 0, 197, 93, 186, 6430, 1041, 7937, 900, 907, 0, 6372, 0, 2100, 6718, 7929, 6346]
[1531872000, 1376, 100, 1, 0, 4, 0, 0, 0, 0, 207, 84, 230, 6273, 1121, 7938, 900, 906, 0, 6284, 0, 2100, 6718, 7929, 6268]
[1531873800, 1377, 100, 1, 0, 4, 0, 0, 0, 0, 202, 86, 200, 6122, 1050, 7938, 900, 907, 0, 6136, 0, 2100, 6718, 7929, 6175]
[1531875600, 1378, 100, 1, 0, 4, 0, 0, 0, 0, 222, 56, 113, 6149, 1061, 7940, 901, 907, 0, 6061, 0, 2100, 6717, 7930, 6102]
[1531877400, 1379, 100, 1, 0, 4, 0, 0, 0, 0, 230, 66, 158, 6109, 1054, 7940, 900, 907, 0, 6058, 0, 2100, 6717, 7931, 6098]
[1531879200, 1380, 100, 1, 0, 4, 0, 0, 0, 0, 195, 37, 110, 6062, 1045, 7941, 900, 906, 0, 6003, 0, 2100, 6716, 7930, 6038]
[1531881000, 1381, 100, 1, 0, 4, 0, 0, 0, 0, 86, 48, 128, 6025, 1035, 7941, 899, 907, 0, 5950, 0, 2100, 6716, 7931, 5984]
[1531882800, 1382, 100, 1, 0, 4, 0, 0, 0, 0, 178, 69, 154, 5980, 1018, 7941, 898, 908, 0, 5908, 0, 2100, 6716, 7931, 5944]
[1531884600, 1383, 100, 1, 0, 4, 0, 0, 0, 0, 209, 61, 168, 5874, 982, 7941, 899, 910, 0, 5838, 0, 2100, 6715, 7931, 5892]
[1531886400, 1384, 100, 1, 0, 4, 0, 0, 0, 0, 224, 73, 151, 5841, 975, 7940, 899, 908, 0, 5775, 0, 2100, 6714, 7931, 5845]
[1531888200, 1385, 100, 1, 0, 4, 0, 0, 0, 0, 226, 57, 130, 5799, 960, 7941, 900, 907, 0, 5726, 0, 2100, 6715, 7931, 5808]
[1531890000, 1386, 100, 1, 0, 4, 0, 0, 0, 0, 189, 50, 141, 5762, 950, 7941, 900, 907, 0, 5682, 0, 2100, 6714, 7931, 5772]
[1531891800, 1387, 100, 1, 0, 4, 0, 0, 0, 0, 175, 38, 113, 5711, 931, 7943, 900, 908, 0, 5636, 0, 2100, 6715, 7933, 5737]
[1531893600, 1388, 100, 1, 0, 4, 0, 0, 0, 0, 220, 54, 116, 5690, 920, 7945, 900, 908, 0, 5600, 0, 2100, 6713, 7934, 5714]
[1531895400, 1389, 100, 1, 0, 4, 0, 0, 0, 0, 145, 53, 103, 5661, 916, 7945, 900, 908, 0, 5586, 0, 2100, 6713, 7935, 5695]
[1531897200, 1390, 100, 1, 0, 4, 12, 0, 0, 0, 176, 31, 74, 5586, 887, 7945, 899, 908, 0, 5536, 0, 2100, 6713, 7935, 5655]
[1531899000, 1391, 100, 1, 0, 4, 158, 0, 0, 0, 210, 43, 76, 5553, 862, 7945, 900, 908, 0, 5485, 0, 2100, 6715, 7936, 5624]
[1531900800, 1392, 100, 1, 0, 4, 860, 0, 0, 0, 31, 38, 138, 5590, 911, 7947, 900, 908, 0, 5570, 0, 2100, 6719, 7936, 5693]
[1531902600, 1393, 100, 1, 0, 4, 1477, 0, 0, 0, 28, 73, 192, 5661, 966, 7947, 900, 907, 0, 5784, 0, 2100, 6727, 7937, 5850]
[1531904400, 1394, 100, 1, 0, 4, 2475, 0, 0, 0, 16, 78, 167, 5765, 986, 7947, 899, 908, 0, 6014, 0, 2100, 6772, 7938, 6050]
[1531906200, 1395, 100, 1, 0, 4, 3239, 0, 0, 0, 5, 94, 188, 5911, 1018, 7945, 900, 907, 0, 6273, 0, 2100, 6817, 7938, 6291]
[1531908000, 1396, 100, 1, 0, 4, 4058, 0, 0, 0, 357, 95, 212, 6091, 1070, 7946, 900, 907, 0, 6504, 0, 2100, 6861, 7938, 6509]
[1531909800, 1397, 100, 1, 0, 4, 4953, 0, 0, 0, 14, 116, 260, 6341, 1150, 7948, 900, 907, 0, 6750, 0, 2100, 6901, 7938, 6757]
[1531911600, 1398, 100, 1, 0, 4, 5828, 0, 0, 0, 310, 96, 286, 6568, 1247, 7947, 899, 906, 0, 6972, 0, 2100, 6925, 7937, 6974]
[1531913400, 1399, 100, 1, 0, 4, 6636, 0, 0, 0, 146, 101, 257, 6753, 1241, 7945, 900, 907, 0, 7165, 0, 2100, 6946, 7934, 7177]
[1531915200, 1400, 100, 1, 0, 4, 7371, 0, 0, 0, 156, 98, 356, 6911, 1224, 7944, 900, 907, 0, 7347, 0, 2100, 6957, 7932, 7347]
[1531917000, 1401, 100, 1, 0, 4, 8020, 0, 0, 0, 118, 100, 263, 7061, 1218, 7943, 899, 907, 0, 7505, 0, 2100, 6963, 7930, 7495]
[1531918800, 1402, 100, 1, 0, 4, 8530, 0, 0, 0, 169, 115, 323, 7133, 1233, 7940, 899, 907, 0, 7597, 0, 2100, 6963, 7928, 7579]
[1531920600, 1403, 100, 1, 0, 4, 8921, 0, 0, 0, 136, 132, 379, 7220, 1168, 7938, 899, 906, 0, 7653, 0, 2100, 6954, 7926, 7626]
[1531922400, 1404, 100, 1, 0, 4, 9224, 0, 0, 0, 185, 150, 508, 7352, 960, 7935, 899, 906, 0, 7734, 0, 2100, 6945, 7923, 7681]
[1531924200, 1405, 100, 1, 0, 4, 9444, 0, 0, 0, 270, 166, 536, 7431, 779, 7935, 900, 907, 0, 7824, 0, 2100, 6918, 7922, 7711]
[1531926000, 1406, 100, 1, 0, 4, 9387, 0, 0, 0, 295, 198, 557, 7464, 761, 7934, 900, 906, 0, 7853, 0, 2100, 6886, 7921, 7708]
[1531927800, 1407, 100, 1, 0, 4, 9031, 0, 0, 0, 283, 174, 522, 7482, 743, 7932, 900, 907, 0, 7864, 0, 2100, 6862, 7919, 7700]
[1531929600, 1408, 100, 1, 0, 4, 8936, 0, 0, 0, 304, 181, 516, 7523, 768, 7930, 899, 906, 0, 7892, 0, 2100, 6842, 7916, 7721]
[1531931400, 1409, 100, 1, 0, 4, 8544, 0, 0, 0, 236, 193, 578, 7578, 771, 7926, 900, 906, 0, 7925, 0, 2100, 6822, 7912, 7764]
[1531933200, 1410, 100, 1, 0, 4, 8012, 0, 0, 0, 254, 185, 560, 7605, 781, 7925, 899, 906, 0, 7947, 0, 2100, 6804, 7911, 7804]
[1531935000, 1411, 100, 1, 0, 4, 7342, 0, 0, 0, 272, 218, 639, 7591, 809, 7924, 899, 906, 0, 7937, 0, 2100, 6788, 7910, 7819]
[1531936800, 1412, 100, 1, 0, 4, 6590, 0, 0, 0, 253, 196, 575, 7600, 803, 7922, 900, 906, 0, 7920, 0, 2100, 6776, 7908, 7826]
[1531938600, 1413, 100, 1, 0, 4, 5818, 0, 0, 0, 241, 181, 436, 7607, 768, 7920, 899, 906, 0, 7918, 0, 2100, 6761, 7906, 7844]
[1531940400, 1414, 100, 1, 0, 4, 2668, 0, 0, 0, 241, 153, 431, 7533, 755, 7918, 900, 906, 0, 7836, 0, 2100, 6745, 7904, 7772]
[1531942200, 1415, 100, 1, 0, 4, 1659, 0, 0, 0, 262, 122, 369, 7397, 779, 7916, 899, 906, 0, 7558, 0, 2100, 6732, 7903, 7529]
[1531944000, 1416, 100, 1, 0, 4, 1849, 0, 0, 0, 244, 72, 165, 7367, 831, 7914, 899, 907, 0, 7479, 0, 2100, 6722, 7902, 7455]
[1531945800, 1417, 100, 1, 0, 4, 876, 0, 0, 0, 265, 57, 147, 7358, 839, 7913, 899, 907, 0, 7485, 0, 2100, 6723, 7900, 7452]
[1531947600, 1418, 100, 1, 0, 4, 1120, 0, 0, 0, 356, 208, 550, 7150, 937, 7913, 899, 906, 0, 7325, 0, 2100, 6722, 7901, 7302]
[1531949400, 1419, 100, 1, 0, 4, 420, 0, 0, 0, 1, 244, 501, 6945, 942, 7912, 900, 906, 0, 7074, 0, 2100, 6721, 7902, 7075]
[1531951200, 1420, 100, 1, 0, 4, 128, 0, 0, 0, 292, 122, 325, 6832, 920, 7911, 899, 906, 0, 6884, 0, 2100, 6720, 7901, 6893]
[1531953000, 1421, 100, 1, 0, 4, 6, 0, 0, 0, 270, 102, 250, 6783, 919, 7911, 899, 907, 0, 6765, 0, 2100, 6719, 7902, 6763]
[1531954800, 1422, 100, 1, 0, 4, 0, 0, 0, 0, 277, 118, 298, 6726, 918, 7913, 900, 906, 0, 6694, 0, 2100, 6719, 7903, 6682]
[1531956600, 1423, 100, 1, 0, 4, 0, 0, 0, 0, 280, 114, 314, 6660, 917, 7913, 900, 906, 0, 6618, 0, 2100, 6718, 7905, 6604]
[1531958400, 1424, 100, 1, 0, 4, 0, 0, 0, 0, 270, 95, 207, 6630, 921, 7914, 899, 906, 0, 6577, 0, 2100, 6717, 7906, 6565]
[1531960200, 1425, 100, 1, 0, 4, 0, 0, 0, 0, 293, 87, 292, 6593, 933, 7915, 899, 906, 0, 6546, 0, 2100, 6716, 7906, 6552]
[1531962000, 1426, 100, 1, 0, 4, 0, 0, 0, 0, 239, 90, 177, 6534, 946, 7916, 899, 907, 0, 6505, 0, 2100, 6715, 7907, 6501]
[1531963800, 1427, 100, 1, 0, 4, 0, 0, 0, 0, 182, 101, 180, 6445, 946, 7913, 900, 907, 0, 6437, 0, 2100, 6715, 7904, 6430]
[1531965600, 1428, 100, 1, 0, 4, 0, 0, 0, 0, 138, 61, 145, 6342, 945, 7913, 900, 907, 0, 6302, 0, 2100, 6715, 7906, 6299]
[1531967400, 1429, 100, 1, 0, 4, 0, 0, 0, 0, 207, 90, 159, 6350, 961, 7912, 900, 907, 0, 6244, 0, 2100, 6715, 7905, 6238]
[1531969200, 1430, 100, 1, 0, 4, 0, 0, 0, 0, 181, 66, 155, 6309, 993, 7912, 899, 907, 0, 6222, 0, 2100, 6715, 7905, 6207]
[1531971000, 1431, 100, 1, 0, 4, 0, 0, 0, 0, 215, 89, 182, 6231, 995, 7913, 900, 907, 0, 6161, 0, 2100, 6713, 7905, 6156]
[1531972800, 1432, 100, 1, 0, 4, 0, 0, 0, 0, 251, 114, 241, 6140, 982, 7914, 900, 907, 0, 6091, 0, 2100, 6713, 7906, 6108]
[1531974600, 1433, 100, 1, 0, 4, 0, 0, 0, 0, 303, 99, 218, 6103, 1005, 7915, 900, 906, 0, 6029, 0, 2100, 6713, 7907, 6062]
[1531976400, 1434, 100, 1, 0, 4, 0, 0, 0, 0, 302, 68, 186, 6055, 1004, 7916, 899, 907, 0, 5983, 0, 2100, 6713, 7908, 6022]
[1531978200, 1435, 100, 1, 0, 4, 0, 0, 0, 0, 80, 47, 130, 5989, 994, 7918, 898, 908, 0, 5919, 0, 2100, 6713, 7908, 5953]
[1531980000, 1436, 100, 1, 0, 4, 0, 0, 0, 0, 339, 64, 169, 5925, 975, 7918, 899, 909, 0, 5847, 0, 2100, 6712, 7909, 5904]
[1531981800, 1437, 100, 1, 0, 4, 0, 0, 0, 0, 104, 52, 146, 5890, 966, 7920, 900, 907, 0, 5800, 0, 2100, 6712, 7911, 5863]
[1531983600, 1438, 100, 1, 0, 4, 7, 0, 0, 0, 289, 71, 191, 5826, 940, 7924, 900, 907, 0, 5762, 0, 2100, 6712, 7914, 5829]
[1531985400, 1439, 100, 1, 0, 4, 135, 0, 0, 0, 268, 66, 184, 5804, 925, 7924, 900, 908, 0, 5719, 0, 2100, 6712, 7915, 5798]
[1531987200, 1440, 100, 1, 0, 4, 708, 0, 0, 0, 17, 42, 124, 5807, 949, 7926, 900, 908, 0, 5772, 0, 2100, 6715, 7916, 5848]
[1531989000, 1441, 100, 1, 0, 4, 1308, 0, 0, 0, 20, 70, 151, 5921, 995, 7927, 899, 908, 0, 5983, 0, 2100, 6719, 7918, 6043]
[1531990800, 1442, 100, 1, 0, 4, 2185, 0, 0, 0, 7, 76, 192, 6053, 1028, 7926, 900, 907, 0, 6250, 0, 2100, 6729, 7918, 6283]
[1531992600, 1443, 100, 1, 0, 4, 3029, 0, 0, 0, 30, 98, 182, 6214, 1065, 7926, 900, 907, 0, 6528, 0, 2100, 6772, 7918, 6542]
[1531994400, 1444, 100, 1, 0, 4, 3975, 0, 0, 0, 10, 92, 214, 6339, 1089, 7926, 900, 906, 0, 6749, 0, 2100, 6813, 7917, 6740]
[1531996200, 1445, 100, 1, 0, 4, 4914, 0, 0, 0, 16, 90, 197, 6547, 1135, 7926, 899, 906, 0, 6977, 0, 2100, 6854, 7916, 6962]
[1531998000, 1446, 100, 1, 0, 4, 5834, 0, 0, 0, 8, 100, 224, 6755, 1143, 7924, 900, 906, 0, 7202, 0, 2100, 6883, 7914, 7170]
[1531999800, 1447, 100, 1, 0, 4, 6637, 0, 0, 0, 0, 93, 245, 6974, 1100, 7925, 899, 907, 0, 7436, 0, 2100, 6906, 7912, 7397]
[1532001600, 1448, 100, 1, 0, 4, 7380, 0, 0, 0, 353, 121, 283, 7089, 1082, 7924, 899, 907, 0, 7580, 0, 2100, 6917, 7911, 7530]
[1532003400, 1449, 100, 1, 0, 4, 8021, 0, 0, 0, 183, 115, 293, 7261, 1034, 7923, 899, 906, 0, 7702, 0, 2100, 6923, 7911, 7668]
[1532005200, 1450, 100, 1, 0, 4, 8582, 0, 0, 0, 203, 114, 304, 7342, 932, 7924, 899, 905, 0, 7806, 0, 2100, 6924, 7910, 7765]
[1532007000, 1451, 100, 1, 0, 4, 8979, 0, 0, 0, 263, 158, 506, 7429, 763, 7923, 899, 906, 0, 7859, 0, 2100, 6921, 7910, 7798]
[1532008800, 1452, 100, 1, 0, 4, 9312, 0, 0, 0, 267, 200, 567, 7488, 674, 7923, 899, 906, 0, 7871, 0, 2100, 6907, 7909, 7786]
[1532010600, 1453, 100, 1, 0, 4, 9467, 0, 0, 0, 269, 214, 530, 7496, 642, 7922, 900, 907, 0, 7871, 0, 2100, 6884, 7909, 7757]
[1532012400, 1454, 100, 1, 0, 4, 9412, 0, 0, 0, 274, 181, 464, 7518, 688, 7922, 899, 907, 0, 7884, 0, 2100, 6856, 7909, 7731]
[1532014200, 1455, 100, 1, 0, 4, 9323, 0, 0, 0, 279, 212, 500, 7509, 681, 7920, 899, 906, 0, 7888, 0, 2100, 6833, 7907, 7711]
[1532016000, 1456, 100, 1, 0, 4, 9042, 0, 0, 0, 261, 170, 487, 7602, 663, 7917, 899, 906, 0, 7927, 0, 2100, 6812, 7905, 7738]
[1532017800, 1457, 100, 1, 0, 4, 8648, 0, 0, 0, 266, 175, 560, 7578, 726, 7915, 900, 906, 0, 7954, 0, 2100, 6794, 7904, 7769]
[1532019600, 1458, 100, 1, 0, 4, 7828, 0, 0, 0, 242, 170, 411, 7611, 801, 7913, 900, 906, 0, 7989, 0, 2100, 6779, 7902, 7829]
[1532021400, 1459, 100, 1, 0, 4, 6866, 0, 0, 0, 269, 177, 436, 7546, 817, 7914, 899, 906, 0, 7924, 0, 2100, 6766, 7901, 7800]
[1532023200, 1460, 100, 1, 0, 4, 6710, 0, 0, 0, 265, 202, 507, 7549, 791, 7912, 899, 905, 0, 7899, 0, 2100, 6751, 7899, 7799]
[1532025000, 1461, 100, 1, 0, 4, 5989, 0, 0, 0, 258, 153, 499, 7537, 774, 7913, 899, 905, 0, 7883, 0, 2100, 6740, 7899, 7811]
[1532026800, 1462, 100, 1, 0, 4, 5135, 0, 0, 0, 271, 166, 412, 7500, 752, 7911, 900, 905, 0, 7852, 0, 2100, 6727, 7898, 7791]
[1532028600, 1463, 100, 1, 0, 4, 4242, 0, 0, 0, 242, 139, 420, 7530, 630, 7908, 899, 906, 0, 7825, 0, 2100, 6722, 7895, 7788]
[1532030400, 1464, 100, 1, 0, 4, 3333, 0, 0, 0, 238, 155, 446, 7510, 558, 7907, 899, 906, 0, 7796, 0, 2100, 6723, 7893, 7766]
[1532032200, 1465, 100, 1, 0, 4, 2401, 0, 0, 0, 222, 116, 393, 7509, 472, 7905, 900, 906, 0, 7738, 0, 2100, 6722, 7891, 7730]
[1532034000, 1466, 100, 1, 0, 4, 1282, 0, 0, 0, 221, 64, 216, 7465, 428, 7903, 898, 905, 0, 7645, 0, 2100, 6720, 7891, 7648]
[1532035800, 1467, 100, 1, 0, 4, 188, 0, 0, 0, 228, 77, 197, 7300, 443, 7903, 899, 907, 0, 7377, 0, 2100, 6719, 7892, 7297]
[1532037600, 1468, 100, 1, 0, 4, 92, 0, 0, 0, 205, 114, 178, 7082, 464, 7901, 900, 906, 0, 7086, 0, 2100, 6718, 7893, 7007]
[1532039400, 1469, 100, 1, 0, 4, 8, 0, 0, 0, 203, 149, 307, 6921, 436, 7903, 899, 906, 0, 6907, 0, 2100, 6717, 7895, 6819]
[1532041200, 1470, 100, 1, 0, 4, 0, 0, 0, 0, 215, 159, 256, 6550, 542, 7905, 900, 907, 0, 6603, 0, 2100, 6716, 7898, 6579]
[1532043000, 1471, 100, 1, 0, 4, 0, 0, 0, 0, 218, 153, 278, 6461, 525, 7907, 900, 907, 0, 6414, 0, 2100, 6716, 7899, 6409]
[1532044800, 1472, 100, 1, 0, 4, 0, 0, 0, 0, 201, 96, 189, 6448, 539, 7907, 900, 907, 0, 6354, 0, 2100, 6716, 7901, 6331]
[1532046600, 1473, 100, 1, 0, 4, 0, 0, 0, 0, 165, 87, 187, 6364, 582, 7908, 900, 906, 0, 6277, 0, 2100, 6714, 7901, 6254]
[1532048400, 1474, 100, 1, 0, 4, 0, 0, 0, 0, 178, 103, 230, 6232, 611, 7907, 900, 907, 0, 6189, 0, 2100, 6713, 7901, 6166]
[1532050200, 1475, 100, 1, 0, 4, 0, 0, 0, 0, 152, 56, 130, 6133, 602, 7907, 901, 907, 0, 6063, 0, 2100, 6713, 7901, 6058]
[1532052000, 1476, 100, 1, 0, 4, 0, 0, 0, 0, 141, 79, 190, 6063, 608, 7907, 899, 907, 0, 5989, 0, 2100, 6713, 7900, 5991]
[1532053800, 1477, 100, 1, 0, 4, 0, 0, 0, 0, 147, 68, 144, 5985, 611, 7908, 898, 909, 0, 5902, 0, 2100, 6712, 7900, 5923]
[1532055600, 1478, 100, 1, 0, 4, 0, 0, 0, 0, 135, 75, 203, 5932, 594, 7907, 900, 909, 0, 5842, 0, 2100, 6713, 7898, 5869]
[1532057400, 1479, 100, 1, 0, 4, 0, 0, 0, 0, 131, 86, 175, 5860, 586, 7907, 900, 908, 0, 5785, 0, 2100, 6712, 7899, 5827]
[1532059200, 1480, 100, 1, 0, 4, 0, 0, 0, 0, 171, 93, 187, 5813, 582, 7909, 900, 907, 0, 5728, 0, 2100, 6712, 7900, 5779]
[1532061000, 1481, 100, 1, 0, 4, 0, 0, 0, 0, 212, 79, 207, 5703, 585, 7908, 900, 908, 0, 5654, 0, 2100, 6711, 7900, 5728]
[1532062800, 1482, 100, 1, 0, 4, 0, 0, 0, 0, 156, 62, 153, 5640, 590, 7910, 899, 908, 0, 5569, 0, 2100, 6710, 7902, 5657]
[1532064600, 1483, 100, 1, 0, 4, 0, 0, 0, 0, 193, 79, 213, 5656, 594, 7911, 899, 908, 0, 5537, 0, 2100, 6712, 7902, 5633]
[1532066400, 1484, 100, 1, 0, 4, 0, 0, 0, 0, 176, 79, 283, 5606, 599, 7912, 900, 908, 0, 5533, 0, 2100, 6711, 7903, 5624]
[1532068200, 1485, 100, 1, 0, 4, 0, 0, 0, 0, 192, 100, 297, 5519, 600, 7913, 900, 907, 0, 5470, 0, 2100, 6710, 7904, 5591]
[1532070000, 1486, 100, 1, 0, 4, 10, 0, 0, 0, 150, 56, 132, 5458, 596, 7914, 900, 908, 0, 5402, 0, 2100, 6710, 7905, 5533]
[1532071800, 1487, 100, 1, 0, 4, 130, 0, 0, 0, 194, 68, 179, 5491, 591, 7915, 900, 907, 0, 5381, 0, 2100, 6712, 7906, 5520]
[1532073600, 1488, 100, 1, 0, 4, 617, 0, 0, 0, 94, 46, 148, 5540, 611, 7918, 900, 908, 0, 5479, 0, 2100, 6714, 7909, 5603]
[1532075400, 1489, 100, 1, 0, 4, 1199, 0, 0, 0, 39, 56, 127, 5680, 632, 7920, 900, 908, 0, 5738, 0, 2100, 6719, 7912, 5844]
[1532077200, 1490, 100, 1, 0, 4, 2204, 0, 0, 0, 19, 72, 146, 5791, 672, 7920, 899, 908, 0, 6036, 0, 2100, 6727, 7913, 6107]
[1532079000, 1491, 100, 1, 0, 4, 3089, 0, 0, 0, 7, 87, 179, 5924, 698, 7919, 900, 907, 0, 6295, 0, 2100, 6777, 7913, 6337]
[1532080800, 1492, 100, 1, 0, 4, 4007, 0, 0, 0, 13, 97, 243, 6143, 719, 7920, 900, 907, 0, 6548, 0, 2100, 6817, 7913, 6562]
[1532082600, 1493, 100, 1, 0, 4, 4922, 0, 0, 0, 10, 104, 201, 6403, 724, 7920, 900, 906, 0, 6810, 0, 2100, 6862, 7911, 6797]
[1532084400, 1494, 100, 1, 0, 4, 5785, 0, 0, 0, 11, 98, 237, 6691, 751, 7918, 900, 906, 0, 7095, 0, 2100, 6893, 7909, 7054]
[1532086200, 1495, 100, 1, 0, 4, 6603, 0, 0, 0, 9, 109, 251, 6927, 770, 7919, 899, 906, 0, 7374, 0, 2100, 6914, 7907, 7319]
[1532088000, 1496, 100, 1, 0, 4, 7337, 0, 0, 0, 153, 91, 254, 7152, 696, 7917, 899, 907, 0, 7592, 0, 2100, 6925, 7905, 7540]
[1532089800, 1497, 100, 1, 0, 4, 7976, 0, 0, 0, 110, 87, 229, 7299, 663, 7918, 899, 906, 0, 7761, 0, 2100, 6927, 7904, 7714]
[1532091600, 1498, 100, 1, 0, 4, 8506, 0, 0, 0, 53, 106, 300, 7400, 656, 7918, 899, 906, 0, 7896, 0, 2100, 6927, 7903, 7834]
[1532093400, 1499, 100, 1, 0, 4, 8892, 0, 0, 0, 143, 111, 385, 7462, 702, 7915, 899, 906, 0, 7962, 0, 2100, 6920, 7902, 7895]
[1532095200, 1500, 100, 1, 0, 4, 9136, 0, 0, 0, 164, 121, 324, 7539, 696, 7912, 899, 907, 0, 7977, 0, 2100, 6904, 7900, 7906]
[1532097000, 1501, 100, 1, 0, 4, 9278, 0, 0, 0, 150, 118, 325, 7609, 728, 7911, 899, 906, 0, 8045, 0, 2100, 6876, 7899, 7939]
[1532098800, 1502, 100, 1, 0, 4, 9261, 0, 0, 0, 143, 119, 366, 7672, 744, 7910, 899, 906, 0, 8081, 0, 2100, 6846, 7898, 7941]
[1532100600, 1503, 100, 1, 0, 4, 9119, 0, 0, 0, 217, 138, 442, 7731, 718, 7909, 900, 906, 0, 8144, 0, 2100, 6824, 7897, 7974]
[1532102400, 1504, 100, 1, 0, 4, 8852, 0, 0, 0, 233, 143, 647, 7759, 730, 7908, 900, 906, 0, 8153, 0, 2100, 6801, 7896, 7975]
[1532104200, 1505, 100, 1, 0, 4, 8444, 0, 0, 0, 257, 189, 485, 7780, 732, 7907, 899, 906, 0, 8162, 0, 2100, 6781, 7895, 7986]
[1532106000, 1506, 100, 1, 0, 4, 7955, 0, 0, 0, 227, 150, 350, 7792, 707, 7907, 899, 906, 0, 8154, 0, 2100, 6760, 7895, 8008]
[1532107800, 1507, 100, 1, 0, 4, 7353, 0, 0, 0, 239, 150, 382, 7814, 717, 7905, 899, 906, 0, 8175, 0, 2100, 6746, 7893, 8053]
[1532109600, 1508, 100, 1, 0, 4, 6639, 0, 0, 0, 254, 156, 390, 7795, 765, 7904, 899, 906, 0, 8176, 0, 2100, 6731, 7892, 8075]
[1532111400, 1509, 100, 1, 0, 4, 5856, 0, 0, 0, 248, 171, 478, 7782, 772, 7903, 899, 905, 0, 8137, 0, 2100, 6723, 7891, 8063]
[1532113200, 1510, 100, 1, 0, 4, 4970, 0, 0, 0, 270, 197, 404, 7723, 785, 7903, 900, 905, 0, 8067, 0, 2100, 6722, 7891, 8007]
[1532115000, 1511, 100, 1, 0, 4, 4045, 0, 0, 0, 260, 166, 504, 7687, 765, 7905, 899, 906, 0, 8002, 0, 2100, 6721, 7892, 7959]
[1532116800, 1512, 100, 1, 0, 4, 3165, 0, 0, 0, 266, 141, 297, 7640, 763, 7904, 899, 905, 0, 7937, 0, 2100, 6720, 7892, 7906]
[1532118600, 1513, 100, 1, 0, 4, 2237, 0, 0, 0, 269, 91, 241, 7622, 793, 7904, 899, 905, 0, 7887, 0, 2100, 6719, 7891, 7883]
[1532120400, 1514, 100, 1, 0, 4, 913, 0, 0, 0, 250, 61, 151, 7539, 791, 7904, 899, 905, 0, 7745, 0, 2100, 6718, 7891, 7734]
[1532122200, 1515, 100, 1, 0, 4, 215, 0, 0, 0, 218, 62, 123, 7396, 791, 7904, 899, 907, 0, 7454, 0, 2100, 6716, 7892, 7392]
[1532124000, 1516, 100, 1, 0, 4, 87, 0, 0, 0, 189, 86, 160, 7241, 769, 7903, 899, 906, 0, 7216, 0, 2100, 6715, 7893, 7140]
[1532125800, 1517, 100, 1, 0, 4, 6, 0, 0, 0, 214, 154, 277, 6945, 800, 7905, 899, 906, 0, 7007, 0, 2100, 6714, 7896, 6934]
[1532127600, 1518, 100, 1, 0, 4, 0, 0, 0, 0, 216, 172, 303, 6722, 819, 7908, 899, 906, 0, 6727, 0, 2100, 6713, 7899, 6709]
[1532129400, 1519, 100, 1, 0, 4, 0, 0, 0, 0, 212, 148, 266, 6667, 785, 7909, 899, 906, 0, 6614, 0, 2100, 6713, 7901, 6583]
[1532131200, 1520, 100, 1, 0, 4, 0, 0, 0, 0, 193, 111, 249, 6577, 788, 7911, 900, 907, 0, 6512, 0, 2100, 6713, 7903, 6476]
[1532133000, 1521, 100, 1, 0, 4, 0, 0, 0, 0, 190, 110, 234, 6467, 824, 7911, 900, 907, 0, 6427, 0, 2100, 6711, 7903, 6398]
[1532134800, 1522, 100, 1, 0, 4, 0, 0, 0, 0, 211, 126, 306, 6391, 798, 7911, 900, 907, 0, 6344, 0, 2100, 6712, 7904, 6327]
[1532136600, 1523, 100, 1, 0, 4, 0, 0, 0, 0, 211, 71, 176, 6352, 788, 7911, 900, 906, 0, 6280, 0, 2100, 6711, 7903, 6269]
[1532138400, 1524, 100, 1, 0, 4, 0, 0, 0, 0, 168, 71, 189, 6294, 806, 7910, 899, 907, 0, 6218, 0, 2100, 6712, 7904, 6210]
[1532140200, 1525, 100, 1, 0, 4, 0, 0, 0, 0, 179, 77, 184, 6223, 811, 7911, 900, 907, 0, 6159, 0, 2100, 6711, 7904, 6156]
[1532142000, 1526, 100, 1, 0, 4, 0, 0, 0, 0, 167, 57, 150, 6185, 810, 7912, 900, 907, 0, 6117, 0, 2100, 6711, 7905, 6122]
[1532143800, 1527, 100, 1, 0, 4, 0, 0, 0, 0, 148, 63, 139, 6118, 805, 7912, 901, 907, 0, 6054, 0, 2100, 6710, 7905, 6074]
[1532145600, 1528, 100, 1, 0, 4, 0, 0, 0, 0, 154, 47, 144, 6055, 803, 7912, 900, 907, 0, 6001, 0, 2100, 6711, 7906, 6031]
[1532147400, 1529, 100, 1, 0, 4, 0, 0, 0, 0, 139, 63, 116, 6010, 801, 7914, 899, 907, 0, 5949, 0, 2100, 6712, 7907, 5994]
[1532149200, 1530, 100, 1, 0, 4, 0, 0, 0, 0, 146, 82, 152, 6011, 785, 7915, 898, 907, 0, 5930, 0, 2100, 6710, 7907, 5974]
[1532151000, 1531, 100, 1, 0, 4, 0, 0, 0, 0, 161, 75, 129, 6037, 778, 7915, 900, 907, 0, 5944, 0, 2100, 6709, 7908, 5985]
[1532152800, 1532, 100, 1, 0, 4, 0, 0, 0, 0, 182, 55, 119, 5941, 792, 7916, 898, 907, 0, 5925, 0, 2100, 6707, 7908, 5976]
[1532154600, 1533, 100, 1, 0, 4, 0, 0, 0, 0, 158, 59, 134, 6003, 782, 7917, 898, 908, 0, 5912, 0, 2100, 6708, 7908, 5969]
[1532156400, 1534, 100, 1, 0, 4, 0, 0, 0, 0, 197, 101, 232, 5943, 853, 7918, 899, 907, 0, 5939, 0, 2100, 6707, 7909, 6001]
[1532158200, 1535, 100, 1, 0, 4, 183, 0, 0, 0, 178, 115, 251, 6008, 903, 7921, 899, 907, 0, 5942, 0, 2100, 6708, 7913, 6018]
[1532160000, 1536, 100, 1, 0, 4, 454, 0, 0, 0, 210, 180, 382, 6048, 914, 7919, 900, 907, 0, 5997, 0, 2100, 6711, 7911, 6070]
[1532161800, 1537, 100, 1, 0, 4, 504, 0, 0, 0, 164, 94, 321, 6152, 967, 7918, 899, 908, 0, 6148, 0, 2100, 6710, 7910, 6199]
[1532163600, 1538, 100, 1, 0, 4, 958, 0, 0, 0, 243, 83, 235, 6162, 978, 7921, 900, 907, 0, 6175, 0, 2100, 6711, 7913, 6229]
[1532165400, 1539, 100, 1, 0, 4, 2216, 0, 0, 0, 304, 75, 225, 6348, 1042, 7923, 900, 907, 0, 6420, 0, 2100, 6713, 7916, 6436]
[1532167200, 1540, 100, 1, 0, 4, 3153, 0, 0, 0, 336, 94, 231, 6525, 1062, 7924, 900, 906, 0, 6721, 0, 2100, 6715, 7914, 6699]
[1532169000, 1541, 100, 1, 0, 4, 1839, 0, 0, 0, 192, 63, 203, 6698, 1183, 7927, 899, 907, 0, 6846, 0, 2100, 6715, 7917, 6844]
[1532170800, 1542, 100, 1, 0, 4, 1028, 0, 0, 0, 353, 95, 258, 6706, 1209, 7932, 899, 906, 0, 6844, 0, 2100, 6715, 7921, 6840]
[1532172600, 1543, 100, 1, 0, 4, 1777, 0, 0, 0, 14, 59, 138, 6620, 1170, 7934, 900, 907, 0, 6745, 0, 2100, 6716, 7925, 6756]
[1532174400, 1544, 100, 1, 0, 4, 1603, 0, 0, 0, 357, 74, 193, 6847, 1120, 7934, 899, 906, 0, 6875, 0, 2100, 6715, 7923, 6874]
[1532176200, 1545, 100, 1, 0, 4, 2491, 0, 0, 0, 9, 105, 248, 6892, 1127, 7930, 899, 906, 0, 7019, 0, 2100, 6716, 7920, 6984]
[1532178000, 1546, 100, 1, 0, 4, 1544, 0, 0, 0, 94, 63, 242, 6954, 1082, 7932, 900, 906, 0, 7074, 0, 2100, 6715, 7921, 7045]
[1532179800, 1547, 100, 1, 0, 4, 2126, 0, 0, 0, 234, 86, 235, 6903, 1124, 7931, 899, 906, 0, 7062, 0, 2100, 6716, 7920, 7052]
[1532181600, 1548, 100, 1, 0, 4, 4325, 0, 0, 0, 88, 87, 269, 6947, 1124, 7928, 900, 906, 0, 7122, 0, 2100, 6717, 7918, 7103]
[1532183400, 1549, 100, 1, 0, 4, 8449, 0, 0, 0, 118, 136, 382, 7148, 1150, 7928, 899, 906, 0, 7413, 0, 2100, 6719, 7916, 7336]
[1532185200, 1550, 100, 1, 0, 4, 5970, 0, 0, 0, 146, 157, 435, 7241, 1158, 7927, 898, 905, 0, 7623, 0, 2100, 6718, 7913, 7517]
[1532187000, 1551, 100, 1, 0, 4, 1860, 0, 0, 0, 135, 136, 400, 7029, 1081, 7928, 899, 907, 0, 7321, 0, 2100, 6717, 7915, 7317]
[1532188800, 1552, 100, 1, 0, 4, 5268, 0, 0, 0, 121, 116, 519, 7071, 1104, 7925, 899, 907, 0, 7257, 0, 2100, 6718, 7913, 7258]
[1532190600, 1553, 100, 1, 0, 4, 6523, 0, 0, 0, 162, 126, 306, 7220, 1221, 7927, 898, 906, 0, 7509, 0, 2100, 6718, 7914, 7424]
[1532192400, 1554, 100, 1, 0, 4, 8086, 0, 0, 0, 136, 112, 331, 7303, 1218, 7924, 899, 906, 0, 7656, 0, 2100, 6718, 7911, 7571]
[1532194200, 1555, 100, 1, 0, 4, 7156, 0, 0, 0, 147, 137, 444, 7350, 1203, 7922, 900, 907, 0, 7750, 0, 2100, 6718, 7908, 7680]
[1532196000, 1556, 100, 1, 0, 4, 6347, 0, 0, 0, 164, 116, 337, 7355, 1159, 7919, 900, 906, 0, 7721, 0, 2100, 6717, 7906, 7684]
[1532197800, 1557, 100, 1, 0, 4, 5605, 0, 0, 0, 146, 115, 355, 7378, 1128, 7917, 900, 906, 0, 7747, 0, 2100, 6716, 7902, 7735]
[1532199600, 1558, 100, 1, 0, 4, 4751, 0, 0, 0, 133, 112, 343, 7390, 1144, 7914, 900, 906, 0, 7728, 0, 2100, 6715, 7900, 7744]
[1532201400, 1559, 100, 1, 0, 4, 3866, 0, 0, 0, 142, 107, 287, 7415, 1153, 7913, 900, 906, 0, 7727, 0, 2100, 6715, 7898, 7751]
[1532203200, 1560, 100, 1, 0, 4, 2913, 0, 0, 0, 130, 88, 238, 7421, 1144, 7911, 899, 906, 0, 7712, 0, 2100, 6715, 7896, 7748]
[1532205000, 1561, 100, 1, 0, 4, 2023, 0, 0, 0, 159, 92, 255, 7418, 1098, 7908, 899, 905, 0, 7653, 0, 2100, 6714, 7894, 7690]
[1532206800, 1562, 100, 1, 0, 4, 952, 0, 0, 0, 179, 80, 242, 7343, 1086, 7907, 898, 906, 0, 7527, 0, 2100, 6712, 7894, 7546]
[1532208600, 1563, 100, 1, 0, 4, 262, 0, 0, 0, 203, 56, 169, 7198, 1092, 7908, 900, 906, 0, 7276, 0, 2100, 6711, 7896, 7231]
[1532210400, 1564, 100, 1, 0, 4, 94, 0, 0, 0, 211, 82, 154, 7064, 1092, 7908, 900, 906, 0, 7071, 0, 2100, 6711, 7898, 7017]
[1532212200, 1565, 100, 1, 0, 4, 5, 0, 0, 0, 192, 72, 196, 6975, 1093, 7909, 899, 906, 0, 6921, 0, 2100, 6710, 7900, 6859]
[1532214000, 1566, 100, 1, 0, 4, 0, 0, 0, 0, 207, 98, 209, 6883, 1083, 7913, 899, 907, 0, 6824, 0, 2100, 6711, 7903, 6758]
[1532215800, 1567, 100, 1, 0, 4, 0, 0, 0, 0, 191, 112, 206, 6864, 1075, 7914, 899, 907, 0, 6763, 0, 2100, 6711, 7904, 6692]
[1532217600, 1568, 100, 1, 0, 4, 0, 0, 0, 0, 206, 148, 235, 6708, 1083, 7914, 900, 906, 0, 6692, 0, 2100, 6707, 7904, 6629]
[1532219400, 1569, 100, 1, 0, 4, 0, 0, 0, 0, 191, 78, 180, 6630, 1084, 7914, 900, 906, 0, 6579, 0, 2100, 6707, 7905, 6540]
[1532221200, 1570, 100, 1, 0, 4, 0, 0, 0, 0, 178, 64, 144, 6614, 1091, 7916, 900, 907, 0, 6510, 0, 2100, 6706, 7906, 6462]
[1532223000, 1571, 100, 1, 0, 4, 0, 0, 0, 0, 190, 73, 172, 6485, 1102, 7917, 900, 907, 0, 6445, 0, 2100, 6707, 7908, 6407]
[1532224800, 1572, 100, 1, 0, 4, 0, 0, 0, 0, 178, 59, 157, 6393, 1077, 7917, 900, 907, 0, 6343, 0, 2100, 6707, 7909, 6319]
[1532226600, 1573, 100, 1, 0, 4, 0, 0, 0, 0, 163, 89, 172, 6314, 1046, 7918, 900, 907, 0, 6259, 0, 2100, 6707, 7910, 6247]
[1532228400, 1574, 100, 1, 0, 4, 0, 0, 0, 0, 188, 106, 215, 6231, 1031, 7920, 900, 907, 0, 6178, 0, 2100, 6706, 7911, 6186]
[1532230200, 1575, 100, 1, 0, 4, 0, 0, 0, 0, 200, 120, 255, 6190, 1041, 7919, 900, 907, 0, 6144, 0, 2100, 6706, 7911, 6156]
[1532232000, 1576, 100, 1, 0, 4, 0, 0, 0, 0, 182, 84, 222, 6139, 1051, 7923, 900, 907, 0, 6101, 0, 2100, 6706, 7915, 6117]
[1532233800, 1577, 100, 1, 0, 4, 0, 0, 0, 0, 209, 166, 320, 6062, 1022, 7924, 900, 907, 0, 6020, 0, 2100, 6706, 7916, 6064]
[1532235600, 1578, 100, 1, 0, 4, 0, 0, 0, 0, 181, 66, 182, 5975, 1009, 7930, 899, 907, 0, 5963, 0, 2100, 6705, 7921, 6012]
[1532237400, 1579, 100, 1, 0, 4, 0, 0, 0, 0, 182, 51, 113, 5968, 1001, 7932, 898, 910, 0, 5876, 0, 2100, 6705, 7922, 5933]
[1532239200, 1580, 100, 1, 0, 4, 0, 0, 0, 0, 200, 93, 219, 5963, 1009, 7933, 898, 910, 0, 5876, 0, 2100, 6706, 7924, 5928]
[1532241000, 1581, 100, 1, 0, 4, 0, 0, 0, 0, 196, 81, 191, 5952, 985, 7936, 898, 909, 0, 5867, 0, 2100, 6705, 7926, 5911]
[1532242800, 1582, 100, 1, 0, 4, 3, 0, 0, 0, 182, 51, 109, 5868, 950, 7938, 899, 909, 0, 5828, 0, 2100, 6705, 7928, 5882]
[1532244600, 1583, 100, 1, 0, 4, 76, 0, 0, 0, 140, 53, 91, 5828, 934, 7940, 900, 908, 0, 5757, 0, 2100, 6705, 7931, 5826]
[1532246400, 1584, 100, 1, 0, 4, 287, 0, 0, 0, 170, 58, 153, 5859, 955, 7942, 900, 907, 0, 5771, 0, 2100, 6705, 7933, 5833]
[1532248200, 1585, 100, 1, 0, 4, 1295, 0, 0, 0, 27, 71, 209, 5922, 1007, 7944, 899, 908, 0, 5921, 0, 2100, 6711, 7935, 5960]
[1532250000, 1586, 100, 1, 0, 4, 2083, 0, 0, 0, 27, 72, 213, 6074, 1056, 7944, 900, 907, 0, 6242, 0, 2100, 6714, 7937, 6260]
[1532251800, 1587, 100, 1, 0, 4, 2532, 0, 0, 0, 18, 91, 197, 6196, 1082, 7944, 900, 907, 0, 6495, 0, 2100, 6718, 7936, 6498]
[1532253600, 1588, 100, 1, 0, 4, 3610, 0, 0, 0, 8, 73, 164, 6358, 1109, 7945, 899, 907, 0, 6699, 0, 2100, 6725, 7936, 6687]
[1532255400, 1589, 100, 1, 0, 4, 4123, 0, 0, 0, 19, 71, 146, 6583, 1119, 7946, 899, 907, 0, 6936, 0, 2100, 6731, 7935, 6908]
[1532257200, 1590, 100, 1, 0, 4, 5577, 0, 0, 0, 4, 107, 261, 6880, 1124, 7945, 900, 906, 0, 7263, 0, 2100, 6773, 7934, 7208]
[1532259000, 1591, 100, 1, 0, 4, 6562, 0, 0, 0, 22, 93, 223, 7083, 1045, 7946, 899, 907, 0, 7508, 0, 2100, 6804, 7934, 7445]
[1532260800, 1592, 100, 1, 0, 4, 7160, 0, 0, 0, 49, 102, 286, 7244, 1009, 7945, 899, 906, 0, 7720, 0, 2100, 6821, 7931, 7660]
[1532262600, 1593, 100, 1, 0, 4, 7939, 0, 0, 0, 38, 106, 264, 7329, 947, 7945, 899, 906, 0, 7829, 0, 2100, 6838, 7931, 7777]
[1532264400, 1594, 100, 1, 0, 4, 8757, 0, 0, 0, 204, 120, 334, 7440, 903, 7946, 900, 907, 0, 7962, 0, 2100, 6848, 7930, 7912]
[1532266200, 1595, 100, 1, 0, 4, 8637, 0, 0, 0, 164, 121, 308, 7507, 877, 7945, 899, 906, 0, 8020, 0, 2100, 6846, 7929, 7973]
[1532268000, 1596, 100, 1, 0, 4, 7976, 0, 0, 0, 177, 112, 360, 7544, 879, 7945, 899, 906, 0, 8049, 0, 2100, 6831, 7929, 8000]
[1532269800, 1597, 100, 1, 0, 4, 8302, 0, 0, 0, 186, 110, 377, 7519, 837, 7946, 899, 906, 0, 8000, 0, 2100, 6812, 7930, 7940]
[1532271600, 1598, 100, 1, 0, 4, 9498, 0, 0, 0, 256, 173, 611, 7575, 817, 7945, 899, 906, 0, 8035, 0, 2100, 6795, 7930, 7928]
[1532273400, 1599, 100, 1, 0, 4, 7603, 0, 0, 0, 247, 219, 590, 7581, 756, 7944, 899, 906, 0, 7963, 0, 2100, 6776, 7929, 7845]
[1532275200, 1600, 100, 1, 0, 4, 8349, 0, 0, 0, 252, 178, 499, 7601, 754, 7945, 899, 906, 0, 7964, 0, 2100, 6758, 7930, 7821]
[1532277000, 1601, 100, 1, 0, 4, 8321, 0, 0, 0, 285, 203, 599, 7583, 764, 7945, 900, 906, 0, 7959, 0, 2100, 6747, 7930, 7806]
[1532278800, 1602, 100, 1, 0, 4, 8117, 0, 0, 0, 261, 174, 422, 7614, 766, 7946, 899, 906, 0, 7990, 0, 2100, 6735, 7932, 7845]
[1532280600, 1603, 100, 1, 0, 4, 7319, 0, 0, 0, 253, 171, 537, 7597, 766, 7947, 899, 906, 0, 7998, 0, 2100, 6722, 7933, 7880]
[1532282400, 1604, 100, 1, 0, 4, 6494, 0, 0, 0, 241, 181, 442, 7590, 822, 7948, 899, 906, 0, 7989, 0, 2100, 6723, 7933, 7889]
[1532284200, 1605, 100, 1, 0, 4, 5619, 0, 0, 0, 253, 166, 502, 7553, 788, 7948, 899, 905, 0, 7917, 0, 2100, 6722, 7933, 7842]
[1532286000, 1606, 100, 1, 0, 4, 5815, 0, 0, 0, 263, 156, 507, 7550, 695, 7947, 899, 906, 0, 7902, 0, 2100, 6722, 7933, 7840]
[1532287800, 1607, 100, 1, 0, 4, 4175, 0, 0, 0, 263, 159, 348, 7497, 650, 7947, 899, 906, 0, 7873, 0, 2100, 6720, 7934, 7827]
[1532289600, 1608, 100, 1, 0, 4, 3109, 0, 0, 0, 271, 133, 370, 7427, 686, 7947, 899, 906, 0, 7769, 0, 2100, 6720, 7934, 7748]
[1532291400, 1609, 100, 1, 0, 4, 1937, 0, 0, 0, 266, 89, 341, 7376, 634, 7948, 899, 905, 0, 7652, 0, 2100, 6719, 7935, 7642]
[1532293200, 1610, 100, 1, 0, 4, 1068, 0, 0, 0, 278, 77, 295, 7251, 666, 7948, 898, 906, 0, 7458, 0, 2100, 6717, 7936, 7455]
[1532295000, 1611, 100, 1, 0, 4, 253, 0, 0, 0, 221, 52, 136, 7139, 662, 7949, 899, 906, 0, 7191, 0, 2100, 6716, 7939, 7131]
[1532296800, 1612, 100, 1, 0, 4, 87, 0, 0, 0, 210, 74, 142, 7037, 620, 7951, 900, 906, 0, 6994, 0, 2100, 6715, 7941, 6924]
[1532298600, 1613, 100, 1, 0, 4, 4, 0, 0, 0, 202, 76, 149, 6926, 611, 7953, 899, 907, 0, 6858, 0, 2100, 6714, 7944, 6774]
[1532300400, 1614, 100, 1, 0, 4, 0, 0, 0, 0, 221, 170, 256, 6652, 673, 7955, 900, 906, 0, 6686, 0, 2100, 6714, 7946, 6636]
[1532302200, 1615, 100, 1, 0, 4, 0, 0, 0, 0, 215, 135, 198, 6500, 684, 7957, 900, 907, 0, 6492, 0, 2100, 6713, 7949, 6479]
[1532304000, 1616, 100, 1, 0, 4, 0, 0, 0, 0, 211, 151, 253, 6399, 688, 7958, 900, 907, 0, 6342, 0, 2100, 6713, 7951, 6345]
[1532305800, 1617, 100, 1, 0, 4, 0, 0, 0, 0, 207, 89, 188, 6437, 679, 7960, 900, 907, 0, 6322, 0, 2100, 6712, 7953, 6311]
[1532307600, 1618, 100, 1, 0, 4, 0, 0, 0, 0, 195, 52, 149, 6328, 705, 7962, 900, 906, 0, 6278, 0, 2100, 6712, 7954, 6248]
[1532309400, 1619, 100, 1, 0, 4, 0, 0, 0, 0, 162, 59, 117, 6246, 718, 7963, 900, 907, 0, 6165, 0, 2100, 6711, 7955, 6152]
[1532311200, 1620, 100, 1, 0, 4, 0, 0, 0, 0, 217, 38, 116, 6115, 732, 7964, 900, 907, 0, 6094, 0, 2100, 6711, 7955, 6096]
[1532313000, 1621, 100, 1, 0, 4, 0, 0, 0, 0, 144, 48, 80, 6063, 736, 7966, 899, 907, 0, 5985, 0, 2100, 6711, 7956, 6006]
[1532314800, 1622, 100, 1, 0, 4, 0, 0, 0, 0, 159, 58, 99, 6043, 749, 7964, 899, 908, 0, 5953, 0, 2100, 6710, 7955, 5972]
[1532316600, 1623, 100, 1, 0, 4, 0, 0, 0, 0, 148, 74, 116, 5971, 754, 7963, 898, 909, 0, 5911, 0, 2100, 6710, 7955, 5939]
[1532318400, 1624, 100, 1, 0, 4, 0, 0, 0, 0, 151, 77, 111, 5966, 750, 7963, 898, 909, 0, 5881, 0, 2100, 6710, 7954, 5917]
[1532320200, 1625, 100, 1, 0, 4, 0, 0, 0, 0, 134, 61, 116, 5950, 760, 7962, 898, 909, 0, 5876, 0, 2100, 6710, 7954, 5913]
[1532322000, 1626, 100, 1, 0, 4, 0, 0, 0, 0, 130, 54, 132, 5903, 765, 7963, 899, 909, 0, 5845, 0, 2100, 6711, 7954, 5896]
[1532323800, 1627, 100, 1, 0, 4, 0, 0, 0, 0, 148, 69, 141, 5878, 783, 7963, 900, 909, 0, 5813, 0, 2100, 6709, 7954, 5872]
[1532325600, 1628, 100, 1, 0, 4, 0, 0, 0, 0, 135, 55, 124, 5827, 802, 7963, 900, 908, 0, 5781, 0, 2100, 6707, 7954, 5847]
[1532327400, 1629, 100, 1, 0, 4, 0, 0, 0, 0, 166, 72, 128, 5770, 819, 7965, 900, 907, 0, 5732, 0, 2100, 6708, 7955, 5809]
[1532329200, 1630, 100, 1, 0, 4, 9, 0, 0, 0, 165, 60, 128, 5776, 824, 7965, 900, 908, 0, 5685, 0, 2100, 6707, 7955, 5766]
[1532331000, 1631, 100, 1, 0, 4, 117, 0, 0, 0, 161, 53, 94, 5740, 825, 7964, 900, 908, 0, 5669, 0, 2100, 6708, 7955, 5750]
[1532332800, 1632, 100, 1, 0, 4, 536, 0, 0, 0, 45, 43, 116, 5728, 845, 7965, 900, 908, 0, 5696, 0, 2100, 6711, 7955, 5776]
[1532334600, 1633, 100, 1, 0, 4, 1092, 0, 0, 0, 36, 55, 115, 5823, 889, 7965, 899, 908, 0, 5870, 0, 2100, 6716, 7956, 5948]
[1532336400, 1634, 100, 1, 0, 4, 2058, 0, 0, 0, 5, 76, 158, 5945, 948, 7964, 900, 907, 0, 6160, 0, 2100, 6719, 7956, 6203]
[1532338200, 1635, 100, 1, 0, 4, 2935, 0, 0, 0, 12, 88, 179, 6124, 1006, 7963, 900, 907, 0, 6442, 0, 2100, 6733, 7956, 6460]
[1532340000, 1636, 100, 1, 0, 4, 3846, 0, 0, 0, 37, 119, 280, 6386, 1077, 7964, 899, 906, 0, 6706, 0, 2100, 6777, 7956, 6706]
[1532341800, 1637, 100, 1, 0, 4, 4764, 0, 0, 0, 150, 103, 388, 6674, 1188, 7963, 899, 907, 0, 6982, 0, 2100, 6815, 7953, 6967]
[1532343600, 1638, 100, 1, 0, 4, 5659, 0, 0, 0, 152, 131, 435, 6857, 1156, 7962, 899, 906, 0, 7208, 0, 2100, 6849, 7951, 7193]
[1532345400, 1639, 100, 1, 0, 4, 6474, 0, 0, 0, 156, 148, 402, 6927, 1124, 7961, 900, 907, 0, 7324, 0, 2100, 6874, 7950, 7312]
[1532347200, 1640, 100, 1, 0, 4, 7196, 0, 0, 0, 165, 125, 416, 7029, 1132, 7960, 899, 907, 0, 7429, 0, 2100, 6893, 7948, 7411]
[1532349000, 1641, 100, 1, 0, 4, 7845, 0, 0, 0, 169, 118, 336, 7126, 1116, 7960, 899, 907, 0, 7579, 0, 2100, 6903, 7947, 7545]
[1532350800, 1642, 100, 1, 0, 4, 8383, 0, 0, 0, 120, 120, 411, 7223, 1099, 7958, 898, 906, 0, 7676, 0, 2100, 6905, 7945, 7634]
[1532352600, 1643, 100, 1, 0, 4, 8814, 0, 0, 0, 128, 117, 328, 7337, 1034, 7956, 899, 906, 0, 7772, 0, 2100, 6907, 7943, 7715]
[1532354400, 1644, 100, 1, 0, 4, 9074, 0, 0, 0, 239, 126, 383, 7428, 881, 7953, 900, 907, 0, 7869, 0, 2100, 6898, 7941, 7779]
[1532356200, 1645, 100, 1, 0, 4, 9217, 0, 0, 0, 244, 213, 511, 7500, 689, 7954, 899, 906, 0, 7892, 0, 2100, 6873, 7942, 7774]
[1532358000, 1646, 100, 1, 0, 4, 9343, 0, 0, 0, 264, 201, 450, 7524, 579, 7954, 899, 906, 0, 7881, 0, 2100, 6846, 7942, 7732]
[1532359800, 1647, 100, 1, 0, 4, 9153, 0, 0, 0, 269, 202, 469, 7537, 574, 7954, 899, 906, 0, 7903, 0, 2100, 6822, 7942, 7731]
[1532361600, 1648, 100, 1, 0, 4, 8978, 0, 0, 0, 255, 188, 547, 7545, 603, 7953, 899, 905, 0, 7932, 0, 2100, 6801, 7941, 7749]
[1532363400, 1649, 100, 1, 0, 4, 7931, 0, 0, 0, 275, 175, 433, 7534, 503, 7952, 899, 906, 0, 7898, 0, 2100, 6785, 7940, 7723]
[1532365200, 1650, 100, 1, 0, 4, 8096, 0, 0, 0, 253, 167, 400, 7565, 436, 7951, 899, 905, 0, 7928, 0, 2100, 6769, 7940, 7764]
[1532367000, 1651, 100, 1, 0, 4, 7537, 0, 0, 0, 250, 178, 443, 7585, 408, 7951, 899, 905, 0, 7950, 0, 2100, 6757, 7940, 7807]
[1532368800, 1652, 100, 1, 0, 4, 6755, 0, 0, 0, 246, 182, 473, 7574, 388, 7952, 899, 906, 0, 7928, 0, 2100, 6741, 7940, 7813]
[1532370600, 1653, 100, 1, 0, 4, 5877, 0, 0, 0, 268, 139, 393, 7567, 441, 7950, 899, 905, 0, 7916, 0, 2100, 6732, 7939, 7838]
[1532372400, 1654, 100, 1, 0, 4, 4968, 0, 0, 0, 271, 125, 300, 7523, 553, 7950, 899, 906, 0, 7904, 0, 2100, 6722, 7937, 7844]
[1532374200, 1655, 100, 1, 0, 4, 4036, 0, 0, 0, 221, 115, 347, 7550, 569, 7948, 899, 905, 0, 7879, 0, 2100, 6723, 7936, 7858]
[1532376000, 1656, 100, 1, 0, 4, 3122, 0, 0, 0, 238, 113, 257, 7524, 613, 7948, 899, 906, 0, 7850, 0, 2100, 6722, 7936, 7840]
[1532377800, 1657, 100, 1, 0, 4, 2213, 0, 0, 0, 238, 128, 301, 7460, 626, 7950, 899, 906, 0, 7729, 0, 2100, 6721, 7937, 7731]
[1532379600, 1658, 100, 1, 0, 4, 1009, 0, 0, 0, 246, 62, 188, 7386, 617, 7950, 899, 906, 0, 7582, 0, 2100, 6719, 7938, 7584]
[1532381400, 1659, 100, 1, 0, 4, 189, 0, 0, 0, 251, 35, 88, 7264, 594, 7949, 899, 907, 0, 7299, 0, 2100, 6718, 7939, 7221]
[1532383200, 1660, 100, 1, 0, 4, 74, 0, 0, 0, 214, 53, 104, 7151, 531, 7949, 900, 906, 0, 7082, 0, 2100, 6717, 7940, 6986]
[1532385000, 1661, 100, 1, 0, 4, 2, 0, 0, 0, 209, 108, 244, 6909, 596, 7950, 899, 906, 0, 6891, 0, 2100, 6716, 7942, 6801]
[1532386800, 1662, 100, 1, 0, 4, 0, 0, 0, 0, 213, 171, 258, 6643, 634, 7952, 900, 906, 0, 6660, 0, 2100, 6715, 7945, 6621]
[1532388600, 1663, 100, 1, 0, 4, 0, 0, 0, 0, 189, 97, 202, 6616, 598, 7954, 900, 906, 0, 6541, 0, 2100, 6715, 7947, 6496]
[1532390400, 1664, 100, 1, 0, 4, 0, 0, 0, 0, 223, 168, 284, 6396, 610, 7954, 900, 907, 0, 6407, 0, 2100, 6714, 7948, 6380]
[1532392200, 1665, 100, 1, 0, 4, 0, 0, 0, 0, 236, 78, 196, 6353, 643, 7956, 900, 906, 0, 6266, 0, 2100, 6712, 7949, 6276]
[1532394000, 1666, 100, 1, 0, 4, 0, 0, 0, 0, 182, 83, 187, 6254, 655, 7956, 900, 907, 0, 6177, 0, 2100, 6712, 7950, 6175]
[1532395800, 1667, 100, 1, 0, 4, 0, 0, 0, 0, 184, 86, 141, 6215, 678, 7958, 900, 907, 0, 6129, 0, 2100, 6712, 7950, 6120]
[1532397600, 1668, 100, 1, 0, 4, 0, 0, 0, 0, 206, 87, 204, 6086, 646, 7958, 900, 907, 0, 6046, 0, 2100, 6712, 7951, 6059]
[1532399400, 1669, 100, 1, 0, 4, 0, 0, 0, 0, 231, 59, 125, 6053, 659, 7960, 899, 907, 0, 5958, 0, 2100, 6711, 7951, 5981]
[1532401200, 1670, 100, 1, 0, 4, 0, 0, 0, 0, 223, 89, 146, 5997, 652, 7958, 898, 908, 0, 5911, 0, 2100, 6711, 7950, 5945]
[1532403000, 1671, 100, 1, 0, 4, 0, 0, 0, 0, 235, 39, 117, 5912, 658, 7958, 898, 910, 0, 5852, 0, 2100, 6711, 7951, 5897]
[1532404800, 1672, 100, 1, 0, 4, 0, 0, 0, 0, 195, 48, 126, 5852, 666, 7959, 900, 907, 0, 5766, 0, 2100, 6710, 7951, 5827]
[1532406600, 1673, 100, 1, 0, 4, 0, 0, 0, 0, 112, 45, 127, 5813, 660, 7959, 900, 908, 0, 5727, 0, 2100, 6711, 7951, 5785]
[1532408400, 1674, 100, 1, 0, 4, 0, 0, 0, 0, 124, 42, 113, 5743, 661, 7960, 900, 908, 0, 5671, 0, 2100, 6710, 7951, 5742]
[1532410200, 1675, 100, 1, 0, 4, 0, 0, 0, 0, 178, 41, 83, 5713, 662, 7960, 899, 908, 0, 5617, 0, 2100, 6710, 7952, 5701]
[1532412000, 1676, 100, 1, 0, 4, 0, 0, 0, 0, 201, 32, 83, 5659, 660, 7960, 899, 908, 0, 5580, 0, 2100, 6710, 7952, 5673]
[1532413800, 1677, 100, 1, 0, 4, 0, 0, 0, 0, 146, 34, 103, 5613, 659, 7960, 900, 908, 0, 5524, 0, 2100, 6711, 7952, 5629]
[1532415600, 1678, 100, 1, 0, 4, 10, 0, 0, 0, 148, 37, 125, 5574, 660, 7961, 900, 908, 0, 5500, 0, 2100, 6708, 7953, 5611]
[1532417400, 1679, 100, 1, 0, 4, 117, 0, 0, 0, 146, 49, 103, 5565, 664, 7962, 900, 908, 0, 5486, 0, 2100, 6707, 7953, 5608]
[1532419200, 1680, 100, 1, 0, 4, 317, 0, 0, 0, 203, 56, 114, 5593, 680, 7963, 900, 908, 0, 5538, 0, 2100, 6711, 7955, 5653]
[1532421000, 1681, 100, 1, 0, 4, 1121, 0, 0, 0, 12, 43, 128, 5534, 696, 7966, 900, 908, 0, 5591, 0, 2100, 6714, 7958, 5710]
[1532422800, 1682, 100, 1, 0, 4, 2432, 0, 0, 0, 27, 81, 200, 5766, 747, 7966, 900, 908, 0, 5960, 0, 2100, 6720, 7959, 6049]
[1532424600, 1683, 100, 1, 0, 4, 1784, 0, 0, 0, 6, 72, 142, 5886, 763, 7969, 900, 907, 0, 6143, 0, 2100, 6719, 7961, 6212]
[1532426400, 1684, 100, 1, 0, 4, 3748, 0, 0, 0, 5, 112, 238, 6044, 826, 7967, 900, 907, 0, 6331, 0, 2100, 6752, 7961, 6346]
[1532428200, 1685, 100, 1, 0, 4, 4721, 0, 0, 0, 353, 101, 290, 6284, 877, 7968, 900, 906, 0, 6665, 0, 2100, 6798, 7960, 6640]
[1532430000, 1686, 100, 1, 0, 4, 4575, 0, 0, 0, 28, 112, 250, 6568, 871, 7968, 899, 907, 0, 6932, 0, 2100, 6801, 7959, 6925]
[1532431800, 1687, 100, 1, 0, 4, 3273, 0, 0, 0, 150, 87, 221, 6704, 760, 7968, 899, 906, 0, 6991, 0, 2100, 6801, 7957, 7018]
[1532433600, 1688, 100, 1, 0, 4, 4092, 0, 0, 0, 133, 87, 228, 6798, 731, 7966, 900, 906, 0, 7058, 0, 2100, 6815, 7956, 7067]
[1532435400, 1689, 100, 1, 0, 4, 5803, 0, 0, 0, 110, 95, 247, 6972, 762, 7964, 899, 906, 0, 7318, 0, 2100, 6835, 7954, 7301]
[1532437200, 1690, 100, 1, 0, 4, 8009, 0, 0, 0, 81, 106, 310, 7114, 859, 7963, 898, 907, 0, 7496, 0, 2100, 6859, 7953, 7433]
[1532439000, 1691, 100, 1, 0, 4, 9036, 0, 0, 0, 100, 102, 290, 7311, 908, 7961, 899, 906, 0, 7777, 0, 2100, 6868, 7949, 7690]
[1532440800, 1692, 100, 1, 0, 4, 9218, 0, 0, 0, 187, 106, 285, 7415, 927, 7959, 899, 907, 0, 7923, 0, 2100, 6861, 7946, 7819]
[1532442600, 1693, 100, 1, 0, 4, 7757, 0, 0, 0, 154, 119, 284, 7524, 850, 7957, 899, 906, 0, 7963, 0, 2100, 6839, 7943, 7864]
[1532444400, 1694, 100, 1, 0, 4, 8922, 0, 0, 0, 136, 110, 326, 7608, 830, 7954, 899, 906, 0, 7987, 0, 2100, 6814, 7941, 7878]
[1532446200, 1695, 100, 1, 0, 4, 7923, 0, 0, 0, 187, 107, 395, 7682, 839, 7951, 899, 906, 0, 8093, 0, 2100, 6795, 7937, 7956]
[1532448000, 1696, 100, 1, 0, 4, 8620, 0, 0, 0, 228, 194, 600, 7763, 842, 7946, 898, 905, 0, 8145, 0, 2100, 6778, 7934, 7988]
[1532449800, 1697, 100, 1, 0, 4, 8449, 0, 0, 0, 263, 201, 527, 7789, 873, 7943, 899, 906, 0, 8144, 0, 2100, 6759, 7930, 7981]
[1532451600, 1698, 100, 1, 0, 4, 8003, 0, 0, 0, 261, 219, 525, 7809, 874, 7941, 899, 906, 0, 8161, 0, 2100, 6743, 7928, 8014]
[1532453400, 1699, 100, 1, 0, 4, 5841, 0, 0, 0, 242, 218, 599, 7795, 870, 7941, 899, 906, 0, 8131, 0, 2100, 6728, 7927, 8012]
[1532455200, 1700, 100, 1, 0, 4, 6130, 0, 0, 0, 223, 181, 500, 7788, 892, 7939, 899, 906, 0, 8039, 0, 2100, 6723, 7925, 7967]
[1532457000, 1701, 100, 1, 0, 4, 2414, 0, 0, 0, 251, 171, 462, 7677, 825, 7938, 899, 906, 0, 7986, 0, 2100, 6721, 7924, 7905]
[1532458800, 1702, 100, 1, 0, 4, 876, 0, 0, 0, 245, 120, 365, 7539, 783, 7941, 899, 905, 0, 7689, 0, 2100, 6721, 7928, 7657]
[1532460600, 1703, 100, 1, 0, 4, 1300, 0, 0, 0, 188, 141, 659, 7413, 762, 7941, 898, 906, 0, 7525, 0, 2100, 6720, 7929, 7505]
[1532462400, 1704, 100, 1, 0, 4, 1083, 0, 0, 0, 197, 88, 280, 7321, 794, 7943, 898, 907, 0, 7413, 0, 2100, 6720, 7931, 7390]
[1532464200, 1705, 100, 1, 0, 4, 1583, 0, 0, 0, 115, 85, 263, 7285, 863, 7942, 899, 907, 0, 7366, 0, 2100, 6718, 7930, 7334]
[1532466000, 1706, 100, 1, 0, 4, 1144, 0, 0, 0, 56, 84, 378, 7329, 875, 7942, 898, 907, 0, 7422, 0, 2100, 6718, 7930, 7411]
[1532467800, 1707, 100, 1, 0, 4, 424, 0, 0, 0, 102, 54, 174, 7222, 906, 7942, 899, 907, 0, 7280, 0, 2100, 6717, 7932, 7224]
[1532469600, 1708, 100, 1, 0, 4, 54, 0, 0, 0, 130, 63, 208, 7077, 986, 7945, 899, 906, 0, 7129, 0, 2100, 6716, 7936, 7081]
[1532471400, 1709, 100, 1, 0, 4, 1, 0, 0, 0, 199, 64, 267, 6946, 979, 7948, 899, 906, 0, 6954, 0, 2100, 6716, 7939, 6911]
[1532473200, 1710, 100, 1, 0, 4, 0, 0, 0, 0, 193, 77, 194, 6838, 976, 7950, 899, 907, 0, 6808, 0, 2100, 6714, 7942, 6766]
[1532475000, 1711, 100, 1, 0, 4, 0, 0, 0, 0, 213, 80, 191, 6701, 1048, 7952, 899, 906, 0, 6683, 0, 2100, 6715, 7943, 6648]
[1532476800, 1712, 100, 1, 0, 4, 0, 0, 0, 0, 218, 72, 147, 6645, 1091, 7953, 900, 906, 0, 6584, 0, 2100, 6713, 7945, 6554]
[1532478600, 1713, 100, 1, 0, 4, 0, 0, 0, 0, 195, 49, 114, 6556, 1100, 7955, 900, 907, 0, 6506, 0, 2100, 6711, 7947, 6494]
[1532480400, 1714, 100, 1, 0, 4, 0, 0, 0, 0, 185, 91, 154, 6465, 1040, 7954, 900, 907, 0, 6416, 0, 2100, 6711, 7947, 6402]
[1532482200, 1715, 100, 1, 0, 4, 0, 0, 0, 0, 198, 98, 159, 6418, 1041, 7955, 901, 907, 0, 6370, 0, 2100, 6710, 7948, 6369]
[1532484000, 1716, 100, 1, 0, 4, 0, 0, 0, 0, 191, 40, 97, 6351, 1037, 7956, 901, 907, 0, 6333, 0, 2100, 6710, 7948, 6327]
[1532485800, 1717, 100, 1, 0, 4, 0, 0, 0, 0, 203, 107, 182, 6242, 1015, 7954, 899, 907, 0, 6214, 0, 2100, 6710, 7946, 6223]
[1532487600, 1718, 100, 1, 0, 4, 0, 0, 0, 0, 199, 128, 180, 6239, 1026, 7952, 899, 907, 0, 6165, 0, 2100, 6711, 7945, 6184]
[1532489400, 1719, 100, 1, 0, 4, 0, 0, 0, 0, 181, 88, 163, 6198, 1018, 7951, 900, 907, 0, 6151, 0, 2100, 6710, 7943, 6157]
[1532491200, 1720, 100, 1, 0, 4, 0, 0, 0, 0, 171, 75, 142, 6053, 994, 7953, 900, 907, 0, 6038, 0, 2100, 6706, 7944, 6069]
[1532493000, 1721, 100, 1, 0, 4, 0, 0, 0, 0, 196, 68, 145, 6080, 1009, 7952, 900, 907, 0, 5988, 0, 2100, 6708, 7944, 6023]
[1532494800, 1722, 100, 1, 0, 4, 0, 0, 0, 0, 209, 62, 160, 6103, 1020, 7953, 900, 907, 0, 5997, 0, 2100, 6708, 7944, 6023]
[1532496600, 1723, 100, 1, 0, 4, 0, 0, 0, 0, 204, 58, 104, 6072, 1011, 7954, 900, 907, 0, 5976, 0, 2100, 6707, 7945, 6006]
[1532498400, 1724, 100, 1, 0, 4, 0, 0, 0, 0, 195, 61, 116, 6069, 1008, 7955, 900, 906, 0, 5988, 0, 2100, 6708, 7946, 6017]
[1532500200, 1725, 100, 1, 0, 4, 0, 0, 0, 0, 224, 75, 147, 5987, 985, 7955, 898, 907, 0, 5942, 0, 2100, 6708, 7945, 5990]
[1532502000, 1726, 100, 1, 0, 4, 2, 0, 0, 0, 130, 42, 130, 5914, 964, 7954, 898, 909, 0, 5886, 0, 2100, 6707, 7945, 5941]
[1532503800, 1727, 100, 1, 0, 4, 121, 0, 0, 0, 144, 39, 113, 5894, 957, 7956, 899, 910, 0, 5831, 0, 2100, 6707, 7948, 5899]
[1532505600, 1728, 100, 1, 0, 4, 538, 0, 0, 0, 62, 31, 64, 5901, 979, 7957, 899, 909, 0, 5860, 0, 2100, 6708, 7949, 5925]
[1532507400, 1729, 100, 1, 0, 4, 699, 0, 0, 0, 10, 45, 110, 5947, 1005, 7960, 898, 908, 0, 5961, 0, 2100, 6710, 7951, 6023]
[1532509200, 1730, 100, 1, 0, 4, 1806, 0, 0, 0, 31, 61, 179, 6055, 1042, 7961, 900, 907, 0, 6120, 0, 2100, 6715, 7952, 6156]
[1532511000, 1731, 100, 1, 0, 4, 2420, 0, 0, 0, 5, 74, 178, 6179, 1078, 7959, 900, 907, 0, 6454, 0, 2100, 6718, 7952, 6455]
[1532512800, 1732, 100, 1, 0, 4, 2722, 0, 0, 0, 10, 86, 181, 6310, 1087, 7962, 899, 907, 0, 6595, 0, 2100, 6718, 7953, 6603]
[1532514600, 1733, 100, 1, 0, 4, 2807, 0, 0, 0, 20, 77, 207, 6410, 1123, 7963, 900, 906, 0, 6646, 0, 2100, 6721, 7954, 6660]
[1532516400, 1734, 100, 1, 0, 4, 3238, 0, 0, 0, 156, 82, 237, 6537, 1201, 7962, 899, 907, 0, 6762, 0, 2100, 6723, 7952, 6760]
[1532518200, 1735, 100, 1, 0, 4, 4889, 0, 0, 0, 147, 117, 366, 6689, 1222, 7960, 899, 906, 0, 6940, 0, 2100, 6724, 7949, 6918]
[1532520000, 1736, 100, 1, 0, 4, 4242, 0, 0, 0, 161, 99, 274, 6815, 1228, 7961, 899, 907, 0, 7135, 0, 2100, 6724, 7949, 7119]
[1532521800, 1737, 100, 1, 0, 4, 2611, 0, 0, 0, 139, 101, 266, 6817, 1243, 7961, 900, 906, 0, 7104, 0, 2100, 6721, 7948, 7119]
[1532523600, 1738, 100, 1, 0, 4, 3670, 4, 0, 0, 185, 95, 366, 6828, 1293, 7961, 900, 907, 240, 7015, 0, 2100, 6729, 7949, 7031]
[1532525400, 1739, 100, 1, 0, 4, 7075, 0, 0, 0, 332, 97, 291, 6975, 1278, 7959, 900, 906, 0, 7264, 0, 2100, 6754, 7948, 7220]
[1532527200, 1740, 100, 1, 0, 4, 5962, 0, 0, 0, 9, 105, 238, 7150, 1282, 7959, 899, 907, 0, 7526, 0, 2100, 6753, 7946, 7465]
[1532529000, 1741, 100, 1, 0, 4, 2394, 0, 0, 0, 304, 168, 601, 7005, 1193, 7965, 899, 906, 0, 7357, 0, 2100, 6744, 7952, 7314]
[1532530800, 1742, 100, 1, 0, 4, 9060, 0, 0, 0, 92, 96, 512, 7184, 1072, 7956, 899, 907, 0, 7449, 0, 2100, 6736, 7945, 7357]
[1532532600, 1743, 100, 1, 0, 4, 8773, 0, 0, 0, 263, 120, 310, 7344, 1039, 7952, 900, 906, 0, 7715, 0, 2100, 6728, 7940, 7549]
[1532534400, 1744, 100, 1, 0, 4, 8226, 0, 0, 0, 320, 177, 631, 7489, 935, 7950, 900, 906, 0, 7852, 0, 2100, 6722, 7937, 7675]
[1532536200, 1745, 100, 1, 0, 4, 2452, 0, 0, 0, 288, 145, 440, 7371, 869, 7951, 898, 906, 0, 7697, 0, 2100, 6724, 7937, 7605]
[1532538000, 1746, 100, 1, 0, 4, 3280, 0, 0, 0, 260, 143, 461, 7337, 898, 7950, 898, 907, 0, 7570, 0, 2100, 6723, 7937, 7531]
[1532539800, 1747, 100, 1, 0, 4, 1887, 0, 0, 0, 246, 140, 394, 7287, 827, 7951, 899, 907, 0, 7478, 0, 2100, 6722, 7938, 7450]
[1532541600, 1748, 100, 1, 0, 4, 1162, 0, 0, 0, 310, 146, 366, 7176, 830, 7957, 899, 906, 0, 7310, 0, 2100, 6721, 7945, 7295]
[1532543400, 1749, 100, 1, 0, 4, 1296, 0, 0, 0, 11, 139, 422, 7051, 811, 7958, 899, 906, 0, 7185, 0, 2100, 6721, 7947, 7178]
[1532545200, 1750, 100, 1, 0, 4, 3546, 0, 0, 0, 312, 151, 457, 7075, 857, 7958, 899, 906, 0, 7206, 0, 2100, 6721, 7948, 7192]
[1532547000, 1751, 100, 1, 0, 4, 3026, 0, 0, 0, 310, 156, 677, 7088, 959, 7957, 898, 907, 0, 7341, 0, 2100, 6720, 7946, 7297]
[1532548800, 1752, 100, 1, 0, 4, 2050, 0, 0, 0, 352, 62, 165, 7065, 968, 7951, 899, 906, 0, 7266, 0, 2100, 6720, 7940, 7234]
[1532550600, 1753, 100, 1, 0, 4, 2192, 0, 0, 0, 31, 79, 179, 7146, 973, 7947, 899, 906, 0, 7367, 0, 2100, 6719, 7935, 7397]
[1532552400, 1754, 100, 1, 0, 4, 859, 0, 0, 0, 131, 54, 197, 7136, 974, 7947, 899, 906, 0, 7329, 0, 2100, 6718, 7935, 7338]
[1532554200, 1755, 100, 1, 0, 4, 143, 0, 0, 0, 201, 60, 169, 6920, 1063, 7950, 900, 906, 0, 7037, 0, 2100, 6717, 7939, 7000]
[1532556000, 1756, 100, 1, 0, 4, 34, 0, 0, 0, 191, 59, 109, 6761, 1109, 7950, 899, 907, 0, 6775, 0, 2100, 6716, 7941, 6755]
[1532557800, 1757, 100, 1, 0, 4, 0, 0, 0, 0, 203, 68, 127, 6682, 1104, 7953, 899, 906, 0, 6663, 0, 2100, 6715, 7943, 6653]
[1532559600, 1758, 100, 1, 0, 4, 0, 0, 0, 0, 260, 42, 107, 6611, 1116, 7955, 899, 907, 0, 6599, 0, 2100, 6715, 7946, 6588]
[1532561400, 1759, 100, 1, 0, 4, 0, 0, 0, 0, 215, 103, 204, 6511, 1108, 7953, 900, 907, 0, 6510, 0, 2100, 6715, 7944, 6509]
[1532563200, 1760, 100, 1, 0, 4, 0, 0, 0, 0, 183, 87, 227, 6459, 1078, 7954, 900, 907, 0, 6407, 0, 2100, 6715, 7946, 6402]
[1532565000, 1761, 100, 1, 0, 4, 0, 0, 0, 0, 184, 83, 174, 6430, 1063, 7956, 900, 907, 0, 6344, 0, 2100, 6713, 7947, 6327]
[1532566800, 1762, 100, 1, 0, 4, 0, 0, 0, 0, 198, 113, 166, 6361, 1056, 7955, 900, 906, 0, 6302, 0, 2100, 6711, 7947, 6279]
[1532568600, 1763, 100, 1, 0, 4, 0, 0, 0, 0, 211, 68, 128, 6204, 1024, 7957, 900, 907, 0, 6196, 0, 2100, 6713, 7948, 6193]
[1532570400, 1764, 100, 1, 0, 4, 0, 0, 0, 0, 168, 58, 136, 6229, 1044, 7958, 900, 907, 0, 6114, 0, 2100, 6712, 7948, 6122]
[1532572200, 1765, 100, 1, 0, 4, 0, 0, 0, 0, 154, 69, 146, 6143, 1030, 7958, 900, 907, 0, 6078, 0, 2100, 6711, 7948, 6082]
[1532574000, 1766, 100, 1, 0, 4, 0, 0, 0, 0, 173, 69, 156, 6055, 994, 7957, 900, 906, 0, 6015, 0, 2100, 6711, 7947, 6034]
[1532575800, 1767, 100, 1, 0, 4, 0, 0, 0, 0, 195, 83, 188, 5922, 955, 7956, 899, 909, 0, 5905, 0, 2100, 6711, 7946, 5954]
[1532577600, 1768, 100, 1, 0, 4, 0, 0, 0, 0, 210, 58, 117, 5883, 937, 7956, 899, 908, 0, 5808, 0, 2100, 6710, 7947, 5879]
[1532579400, 1769, 100, 1, 0, 4, 0, 0, 0, 0, 216, 52, 113, 5873, 940, 7956, 900, 907, 0, 5777, 0, 2100, 6710, 7946, 5846]
[1532581200, 1770, 100, 1, 0, 4, 0, 0, 0, 0, 202, 51, 110, 5845, 932, 7955, 900, 907, 0, 5752, 0, 2100, 6711, 7945, 5822]
[1532583000, 1771, 100, 1, 0, 4, 0, 0, 0, 0, 244, 39, 125, 5781, 917, 7955, 900, 907, 0, 5707, 0, 2100, 6711, 7945, 5783]
[1532584800, 1772, 100, 1, 0, 4, 0, 0, 0, 0, 168, 60, 151, 5732, 899, 7956, 900, 908, 0, 5654, 0, 2100, 6711, 7945, 5744]
[1532586600, 1773, 100, 1, 0, 4, 0, 0, 0, 0, 149, 49, 112, 5730, 905, 7956, 900, 908, 0, 5638, 0, 2100, 6708, 7945, 5731]
[1532588400, 1774, 100, 1, 0, 4, 1, 0, 0, 0, 103, 33, 83, 5650, 885, 7956, 899, 908, 0, 5596, 0, 2100, 6707, 7946, 5701]
[1532590200, 1775, 100, 1, 0, 4, 63, 0, 0, 0, 230, 60, 128, 5621, 867, 7958, 900, 908, 0, 5545, 0, 2100, 6707, 7948, 5672]
[1532592000, 1776, 100, 1, 0, 4, 317, 0, 0, 0, 272, 35, 82, 5645, 891, 7960, 900, 907, 0, 5574, 0, 2100, 6711, 7950, 5691]
[1532593800, 1777, 100, 1, 0, 4, 677, 0, 0, 0, 13, 45, 138, 5667, 923, 7960, 899, 908, 0, 5652, 0, 2100, 6712, 7950, 5749]
[1532595600, 1778, 100, 1, 0, 4, 1567, 0, 0, 0, 14, 67, 143, 5733, 955, 7962, 899, 909, 0, 5838, 0, 2100, 6715, 7953, 5905]
[1532597400, 1779, 100, 1, 0, 4, 2889, 0, 0, 0, 18, 77, 141, 5902, 1014, 7961, 900, 907, 0, 6137, 0, 2100, 6724, 7953, 6166]
[1532599200, 1780, 100, 1, 0, 4, 3703, 0, 0, 0, 11, 93, 188, 6105, 1068, 7958, 900, 907, 0, 6479, 0, 2100, 6752, 7951, 6473]
[1532601000, 1781, 100, 1, 0, 4, 4609, 0, 0, 0, 359, 111, 261, 6339, 1124, 7958, 900, 907, 0, 6741, 0, 2100, 6791, 7949, 6723]
[1532602800, 1782, 100, 1, 0, 4, 5493, 0, 0, 0, 145, 99, 349, 6608, 1179, 7957, 900, 907, 0, 6975, 0, 2100, 6831, 7947, 6968]
[1532604600, 1783, 100, 1, 0, 4, 6323, 0, 0, 0, 185, 116, 278, 6768, 1133, 7955, 899, 906, 0, 7182, 0, 2100, 6864, 7944, 7176]
[1532606400, 1784, 100, 1, 0, 4, 7046, 0, 0, 0, 211, 124, 342, 6919, 1104, 7952, 899, 907, 0, 7342, 0, 2100, 6883, 7941, 7328]
[1532608200, 1785, 100, 1, 0, 4, 7642, 0, 0, 0, 234, 136, 304, 7001, 1101, 7951, 899, 907, 0, 7435, 0, 2100, 6897, 7938, 7421]
[1532610000, 1786, 100, 1, 0, 4, 8085, 0, 0, 0, 146, 115, 255, 7124, 1122, 7949, 899, 907, 0, 7564, 0, 2100, 6902, 7937, 7542]
[1532611800, 1787, 100, 1, 0, 4, 8477, 0, 0, 0, 104, 110, 297, 7235, 1105, 7948, 899, 907, 0, 7671, 0, 2100, 6906, 7934, 7631]
[1532613600, 1788, 100, 1, 0, 4, 9621, 0, 0, 0, 226, 117, 329, 7399, 1031, 7945, 899, 907, 0, 7837, 0, 2100, 6897, 7932, 7757]
[1532615400, 1789, 100, 1, 0, 4, 9090, 0, 0, 0, 262, 217, 499, 7513, 836, 7945, 900, 907, 0, 7931, 0, 2100, 6876, 7930, 7816]
[1532617200, 1790, 100, 1, 0, 4, 8830, 0, 0, 0, 247, 177, 463, 7539, 827, 7944, 899, 907, 0, 7916, 0, 2100, 6850, 7929, 7782]
[1532619000, 1791, 100, 1, 0, 4, 9143, 0, 0, 0, 240, 211, 680, 7565, 855, 7942, 899, 907, 0, 7939, 0, 2100, 6821, 7927, 7782]
[1532620800, 1792, 100, 1, 0, 4, 8873, 0, 0, 0, 235, 214, 498, 7581, 803, 7941, 899, 906, 0, 7930, 0, 2100, 6801, 7926, 7765]
[1532622600, 1793, 100, 1, 0, 4, 8474, 0, 0, 0, 231, 208, 549, 7592, 739, 7939, 899, 906, 0, 7927, 0, 2100, 6784, 7924, 7768]
[1532624400, 1794, 100, 1, 0, 4, 8103, 0, 0, 0, 236, 215, 597, 7627, 668, 7937, 899, 906, 0, 7953, 0, 2100, 6769, 7922, 7806]
[1532626200, 1795, 100, 1, 0, 4, 7857, 0, 0, 0, 235, 196, 481, 7637, 675, 7934, 899, 906, 0, 7984, 0, 2100, 6760, 7919, 7861]
[1532628000, 1796, 100, 1, 0, 4, 3992, 0, 0, 0, 273, 149, 414, 7518, 677, 7934, 900, 907, 0, 7910, 0, 2100, 6746, 7918, 7820]
[1532629800, 1797, 100, 1, 0, 4, 1006, 0, 0, 0, 294, 141, 373, 7360, 706, 7934, 899, 906, 0, 7628, 0, 2100, 6730, 7920, 7578]
[1532631600, 1798, 100, 1, 0, 4, 1283, 0, 0, 0, 239, 87, 256, 7284, 748, 7934, 899, 907, 0, 7364, 0, 2100, 6720, 7921, 7359]
[1532633400, 1799, 100, 1, 0, 4, 3441, 0, 0, 0, 157, 126, 418, 7322, 691, 7929, 899, 906, 0, 7519, 0, 2100, 6722, 7917, 7509]
[1532635200, 1800, 100, 1, 0, 4, 3246, 0, 0, 0, 15, 100, 323, 7232, 702, 7927, 899, 906, 0, 7499, 0, 2100, 6722, 7915, 7483]
[1532637000, 1801, 100, 1, 0, 4, 1385, 0, 0, 0, 77, 56, 156, 7294, 708, 7927, 899, 906, 0, 7491, 0, 2100, 6722, 7914, 7472]
[1532638800, 1802, 100, 1, 0, 4, 525, 0, 0, 0, 257, 33, 84, 7180, 759, 7925, 899, 907, 0, 7315, 0, 2100, 6720, 7913, 7263]
[1532640600, 1803, 100, 1, 0, 4, 257, 0, 0, 0, 206, 99, 168, 7056, 825, 7924, 899, 906, 0, 7086, 0, 2100, 6719, 7913, 7017]
[1532642400, 1804, 100, 1, 0, 4, 67, 0, 0, 0, 196, 133, 171, 6897, 802, 7924, 899, 906, 0, 6887, 0, 2100, 6718, 7914, 6834]
[1532644200, 1805, 100, 1, 0, 4, 1, 0, 0, 0, 198, 92, 194, 6699, 761, 7924, 900, 907, 0, 6719, 0, 2100, 6717, 7914, 6663]
[1532646000, 1806, 100, 1, 0, 4, 0, 0, 0, 0, 214, 119, 261, 6601, 796, 7925, 900, 906, 0, 6552, 0, 2100, 6717, 7916, 6512]
[1532647800, 1807, 100, 1, 0, 4, 0, 0, 0, 0, 209, 115, 209, 6579, 768, 7926, 900, 907, 0, 6484, 0, 2100, 6716, 7917, 6450]
[1532649600, 1808, 100, 1, 0, 4, 0, 0, 0, 0, 219, 63, 152, 6367, 788, 7925, 900, 907, 0, 6367, 0, 2100, 6716, 7917, 6333]
[1532651400, 1809, 100, 1, 0, 4, 0, 0, 0, 0, 194, 69, 188, 6379, 799, 7923, 900, 907, 0, 6264, 0, 2100, 6715, 7916, 6255]
[1532653200, 1810, 100, 1, 0, 4, 0, 0, 0, 0, 202, 111, 275, 6297, 791, 7923, 899, 907, 0, 6225, 0, 2100, 6715, 7915, 6221]
[1532655000, 1811, 100, 1, 0, 4, 0, 0, 0, 0, 173, 72, 160, 6164, 801, 7922, 900, 907, 0, 6154, 0, 2100, 6715, 7914, 6177]
[1532656800, 1812, 100, 1, 0, 4, 0, 0, 0, 0, 179, 85, 169, 6091, 802, 7921, 900, 907, 0, 6086, 0, 2100, 6716, 7913, 6126]
[1532658600, 1813, 100, 1, 0, 4, 0, 0, 0, 0, 174, 70, 159, 6096, 779, 7921, 900, 907, 0, 6015, 0, 2100, 6713, 7913, 6053]
[1532660400, 1814, 100, 1, 0, 4, 0, 0, 0, 0, 203, 105, 175, 6114, 769, 7920, 900, 907, 0, 6012, 0, 2100, 6713, 7913, 6043]
[1532662200, 1815, 100, 1, 0, 4, 0, 0, 0, 0, 197, 84, 146, 6104, 751, 7919, 900, 907, 0, 6023, 0, 2100, 6713, 7912, 6037]
[1532664000, 1816, 100, 1, 0, 4, 0, 0, 0, 0, 200, 56, 114, 6062, 761, 7920, 900, 907, 0, 5985, 0, 2100, 6713, 7911, 6021]
[1532665800, 1817, 100, 1, 0, 4, 0, 0, 0, 0, 179, 41, 126, 5969, 772, 7920, 899, 907, 0, 5956, 0, 2100, 6712, 7911, 5994]
[1532667600, 1818, 100, 1, 0, 4, 0, 0, 0, 0, 189, 84, 146, 6005, 770, 7922, 898, 909, 0, 5901, 0, 2100, 6712, 7912, 5949]
[1532669400, 1819, 100, 1, 0, 4, 0, 0, 0, 0, 233, 58, 111, 5978, 770, 7922, 898, 908, 0, 5902, 0, 2100, 6712, 7912, 5946]
[1532671200, 1820, 100, 1, 0, 4, 0, 0, 0, 0, 132, 44, 94, 5875, 769, 7923, 899, 909, 0, 5835, 0, 2100, 6712, 7913, 5886]
[1532673000, 1821, 100, 1, 0, 4, 0, 0, 0, 0, 198, 108, 156, 5893, 777, 7925, 900, 908, 0, 5786, 0, 2100, 6711, 7915, 5852]
[1532674800, 1822, 100, 1, 0, 4, 1, 0, 0, 0, 204, 86, 167, 5922, 814, 7926, 900, 909, 0, 5828, 0, 2100, 6712, 7916, 5877]
[1532676600, 1823, 100, 1, 0, 4, 48, 0, 0, 0, 215, 76, 153, 5789, 790, 7927, 900, 907, 0, 5766, 0, 2100, 6711, 7918, 5835]
[1532678400, 1824, 100, 1, 0, 4, 335, 0, 0, 0, 263, 36, 116, 5759, 790, 7928, 900, 908, 0, 5711, 0, 2100, 6713, 7919, 5792]
[1532680200, 1825, 100, 1, 0, 4, 1015, 0, 0, 0, 287, 47, 124, 5844, 829, 7930, 899, 908, 0, 5832, 0, 2100, 6716, 7920, 5910]
[1532682000, 1826, 100, 1, 0, 4, 1863, 0, 0, 0, 358, 78, 188, 5968, 881, 7928, 899, 907, 0, 6153, 0, 2100, 6721, 7920, 6200]
[1532683800, 1827, 100, 1, 0, 4, 2766, 0, 0, 0, 12, 82, 166, 6085, 906, 7928, 900, 907, 0, 6393, 0, 2100, 6748, 7920, 6413]
[1532685600, 1828, 100, 1, 0, 4, 3691, 0, 0, 0, 13, 96, 214, 6297, 950, 7930, 900, 907, 0, 6661, 0, 2100, 6790, 7921, 6660]
[1532687400, 1829, 100, 1, 0, 4, 4616, 0, 0, 0, 28, 99, 206, 6551, 1021, 7930, 899, 906, 0, 6919, 0, 2100, 6833, 7920, 6898]
[1532689200, 1830, 100, 1, 0, 4, 5500, 0, 0, 0, 135, 94, 268, 6766, 1088, 7927, 900, 906, 0, 7165, 0, 2100, 6866, 7917, 7147]
[1532691000, 1831, 100, 1, 0, 4, 6316, 0, 0, 0, 88, 96, 322, 6923, 1082, 7927, 899, 906, 0, 7353, 0, 2100, 6892, 7915, 7336]
[1532692800, 1832, 100, 1, 0, 4, 7034, 0, 0, 0, 230, 121, 315, 7036, 1035, 7927, 898, 907, 0, 7512, 0, 2100, 6906, 7913, 7489]
[1532694600, 1833, 100, 1, 0, 4, 7657, 0, 0, 0, 233, 142, 353, 7098, 1045, 7925, 898, 907, 0, 7560, 0, 2100, 6914, 7912, 7549]
[1532696400, 1834, 100, 1, 0, 4, 8191, 0, 0, 0, 153, 128, 369, 7213, 1071, 7923, 898, 906, 0, 7641, 0, 2100, 6915, 7910, 7624]
[1532698200, 1835, 100, 1, 0, 4, 7887, 0, 0, 0, 330, 104, 365, 7309, 953, 7923, 899, 906, 0, 7775, 0, 2100, 6915, 7909, 7713]
[1532700000, 1836, 100, 1, 0, 4, 8650, 0, 0, 0, 224, 178, 565, 7463, 731, 7922, 900, 907, 0, 7843, 0, 2100, 6905, 7908, 7757]
[1532701800, 1837, 100, 1, 0, 4, 9106, 0, 0, 0, 257, 191, 476, 7494, 694, 7922, 900, 906, 0, 7874, 0, 2100, 6881, 7908, 7760]
[1532703600, 1838, 100, 1, 0, 4, 9225, 0, 0, 0, 267, 189, 507, 7486, 655, 7922, 899, 907, 0, 7891, 0, 2100, 6855, 7908, 7742]
[1532705400, 1839, 100, 1, 0, 4, 9293, 0, 0, 0, 252, 192, 560, 7530, 663, 7920, 899, 906, 0, 7914, 0, 2100, 6832, 7906, 7753]
[1532707200, 1840, 100, 1, 0, 4, 8582, 0, 0, 0, 224, 231, 567, 7547, 652, 7916, 899, 906, 0, 7931, 0, 2100, 6818, 7903, 7776]
[1532709000, 1841, 100, 1, 0, 4, 2749, 0, 1, 31, 236, 182, 545, 7404, 619, 7919, 900, 906, 0, 7734, 0, 2100, 6795, 7905, 7656]
[1532710800, 1842, 100, 1, 0, 4, 6779, 0, 0, 0, 310, 198, 479, 7437, 682, 7920, 899, 907, 0, 7671, 0, 2100, 6786, 7909, 7600]
[1532712600, 1843, 100, 1, 0, 4, 4149, 0, 0, 0, 336, 260, 586, 7228, 668, 7922, 898, 907, 0, 7588, 0, 2100, 6777, 7909, 7518]
[1532714400, 1844, 100, 1, 0, 4, 3394, 0, 0, 0, 14, 144, 328, 7195, 661, 7919, 899, 907, 0, 7472, 0, 2100, 6770, 7906, 7435]
[1532716200, 1845, 100, 1, 0, 4, 1596, 0, 0, 0, 6, 112, 242, 7155, 670, 7917, 899, 907, 0, 7352, 0, 2100, 6763, 7905, 7313]
[1532718000, 1846, 100, 1, 0, 4, 1282, 0, 0, 0, 1, 51, 117, 7140, 707, 7912, 899, 907, 0, 7270, 0, 2100, 6750, 7902, 7220]
[1532719800, 1847, 100, 1, 0, 4, 568, 0, 0, 0, 245, 50, 181, 7107, 793, 7910, 899, 906, 0, 7173, 0, 2100, 6740, 7900, 7117]
[1532721600, 1848, 100, 1, 0, 4, 1992, 0, 0, 0, 200, 92, 290, 7147, 731, 7911, 899, 907, 0, 7192, 0, 2100, 6735, 7901, 7159]
[1532723400, 1849, 100, 1, 0, 4, 768, 0, 0, 0, 104, 71, 242, 7068, 691, 7910, 899, 907, 0, 7180, 0, 2100, 6724, 7900, 7116]
[1532725200, 1850, 100, 1, 0, 4, 790, 0, 0, 0, 149, 81, 202, 6984, 755, 7908, 900, 906, 0, 7070, 0, 2100, 6721, 7899, 7041]
[1532727000, 1851, 100, 1, 0, 4, 240, 0, 0, 0, 213, 84, 158, 6844, 827, 7908, 899, 906, 0, 6900, 0, 2100, 6722, 7899, 6854]
[1532728800, 1852, 100, 1, 0, 4, 69, 0, 0, 0, 202, 94, 165, 6697, 806, 7910, 900, 907, 0, 6708, 0, 2100, 6723, 7902, 6672]
[1532730600, 1853, 100, 1, 0, 4, 0, 0, 0, 0, 202, 97, 162, 6599, 795, 7910, 900, 906, 0, 6567, 0, 2100, 6721, 7903, 6539]
[1532732400, 1854, 100, 1, 0, 4, 0, 0, 0, 0, 191, 66, 136, 6492, 815, 7911, 900, 907, 0, 6439, 0, 2100, 6721, 7903, 6414]
[1532734200, 1855, 100, 1, 0, 4, 0, 0, 0, 0, 151, 43, 84, 6464, 801, 7911, 900, 907, 0, 6378, 0, 2100, 6719, 7903, 6340]
[1532736000, 1856, 100, 1, 0, 4, 0, 0, 0, 0, 185, 72, 221, 6367, 784, 7912, 900, 907, 0, 6297, 0, 2100, 6719, 7904, 6268]
[1532737800, 1857, 100, 1, 0, 4, 0, 0, 0, 0, 182, 60, 144, 6350, 769, 7912, 899, 907, 0, 6260, 0, 2100, 6718, 7905, 6257]
[1532739600, 1858, 100, 1, 0, 4, 0, 0, 0, 0, 196, 86, 176, 6282, 759, 7911, 900, 907, 0, 6221, 0, 2100, 6718, 7904, 6212]
[1532741400, 1859, 100, 1, 0, 4, 0, 0, 0, 0, 217, 90, 195, 6222, 754, 7911, 900, 907, 0, 6157, 0, 2100, 6718, 7904, 6163]
[1532743200, 1860, 100, 1, 0, 4, 0, 0, 0, 0, 231, 107, 207, 6156, 752, 7913, 900, 907, 0, 6087, 0, 2100, 6717, 7906, 6107]
[1532745000, 1861, 100, 1, 0, 4, 0, 0, 0, 0, 223, 109, 229, 6153, 766, 7915, 900, 907, 0, 6056, 0, 2100, 6717, 7907, 6087]
[1532746800, 1862, 100, 1, 0, 4, 0, 0, 0, 0, 233, 110, 171, 6188, 795, 7915, 900, 907, 0, 6065, 0, 2100, 6716, 7908, 6085]
[1532748600, 1863, 100, 1, 0, 4, 0, 0, 0, 0, 216, 105, 173, 6108, 814, 7915, 900, 907, 0, 6040, 0, 2100, 6716, 7908, 6060]
[1532750400, 1864, 100, 1, 0, 4, 0, 0, 0, 0, 185, 77, 122, 6203, 840, 7918, 900, 907, 0, 6059, 0, 2100, 6716, 7910, 6063]
[1532752200, 1865, 100, 1, 0, 4, 0, 0, 0, 0, 207, 77, 175, 6117, 859, 7917, 900, 907, 0, 6043, 0, 2100, 6716, 7910, 6048]
[1532754000, 1866, 100, 1, 0, 4, 0, 0, 0, 0, 228, 101, 213, 5978, 843, 7919, 900, 907, 0, 5971, 0, 2100, 6715, 7911, 6002]
[1532755800, 1867, 100, 1, 0, 4, 0, 0, 0, 0, 196, 69, 175, 5879, 815, 7921, 899, 909, 0, 5815, 0, 2100, 6715, 7912, 5874]
[1532757600, 1868, 100, 1, 0, 4, 0, 0, 0, 0, 211, 53, 136, 5803, 821, 7922, 900, 908, 0, 5743, 0, 2100, 6714, 7912, 5818]
[1532759400, 1869, 100, 1, 0, 4, 0, 0, 0, 0, 215, 83, 160, 5787, 819, 7920, 900, 908, 0, 5698, 0, 2100, 6714, 7912, 5779]
[1532761200, 1870, 100, 1, 0, 4, 1, 0, 0, 0, 223, 92, 161, 5779, 822, 7919, 900, 908, 0, 5682, 0, 2100, 6714, 7911, 5760]
[1532763000, 1871, 100, 1, 0, 4, 85, 0, 0, 0, 292, 49, 125, 5714, 810, 7920, 900, 908, 0, 5647, 0, 2100, 6713, 7912, 5736]
[1532764800, 1872, 100, 1, 0, 4, 416, 0, 0, 0, 245, 53, 118, 5675, 806, 7921, 900, 908, 0, 5610, 0, 2100, 6715, 7913, 5705]
[1532766600, 1873, 100, 1, 0, 4, 828, 0, 0, 0, 13, 62, 144, 5743, 841, 7924, 899, 908, 0, 5731, 0, 2100, 6716, 7915, 5819]
[1532768400, 1874, 100, 1, 0, 4, 1611, 0, 0, 0, 339, 53, 146, 5802, 870, 7923, 899, 909, 0, 5872, 0, 2100, 6719, 7915, 5949]
[1532770200, 1875, 100, 1, 0, 4, 1466, 0, 0, 0, 9, 102, 210, 5870, 903, 7922, 900, 907, 0, 6034, 0, 2100, 6718, 7916, 6100]
[1532772000, 1876, 100, 1, 0, 4, 1622, 0, 0, 0, 16, 47, 129, 5901, 902, 7924, 901, 907, 0, 6026, 0, 2100, 6719, 7917, 6106]
[1532773800, 1877, 100, 1, 0, 4, 2022, 0, 0, 0, 34, 73, 169, 6011, 933, 7925, 900, 907, 0, 6141, 0, 2100, 6720, 7918, 6208]
[1532775600, 1878, 100, 1, 0, 4, 2843, 0, 0, 0, 19, 76, 180, 6125, 967, 7924, 899, 907, 0, 6282, 0, 2100, 6723, 7917, 6322]
[1532777400, 1879, 100, 1, 0, 4, 3410, 0, 0, 0, 17, 103, 215, 6300, 1032, 7923, 900, 906, 0, 6516, 0, 2100, 6721, 7915, 6513]
[1532779200, 1880, 100, 1, 0, 4, 4479, 0, 0, 0, 2, 110, 247, 6476, 1076, 7922, 900, 907, 0, 6730, 0, 2100, 6751, 7914, 6682]
[1532781000, 1881, 100, 1, 0, 4, 7316, 0, 0, 0, 135, 101, 253, 6752, 1067, 7920, 900, 907, 0, 7058, 0, 2100, 6791, 7911, 6954]
[1532782800, 1882, 100, 1, 0, 4, 8053, 0, 0, 0, 128, 120, 385, 6970, 1024, 7920, 899, 907, 0, 7363, 0, 2100, 6821, 7909, 7259]
[1532784600, 1883, 100, 1, 0, 4, 8178, 0, 0, 0, 166, 128, 318, 7089, 1030, 7918, 899, 907, 0, 7522, 0, 2100, 6835, 7906, 7428]
[1532786400, 1884, 100, 1, 0, 4, 7331, 0, 0, 0, 165, 123, 321, 7139, 1067, 7916, 899, 907, 0, 7575, 0, 2100, 6835, 7904, 7484]
[1532788200, 1885, 100, 1, 0, 4, 7740, 0, 0, 0, 163, 117, 338, 7212, 1046, 7913, 899, 906, 0, 7584, 0, 2100, 6821, 7901, 7494]
[1532790000, 1886, 100, 1, 0, 4, 8853, 0, 0, 0, 168, 108, 354, 7362, 998, 7911, 899, 906, 0, 7730, 0, 2100, 6812, 7898, 7614]
[1532791800, 1887, 100, 1, 0, 4, 7049, 0, 0, 0, 182, 101, 281, 7458, 900, 7911, 899, 906, 0, 7886, 0, 2100, 6801, 7897, 7759]
[1532793600, 1888, 100, 1, 0, 4, 1146, 0, 1, 27, 314, 250, 766, 7220, 684, 7918, 898, 908, 0, 7614, 0, 2100, 6778, 7904, 7557]
[1532795400, 1889, 100, 1, 0, 4, 3041, 0, 0, 0, 358, 273, 717, 7018, 631, 7920, 900, 905, 0, 7230, 0, 2100, 6768, 7909, 7250]
[1532797200, 1890, 100, 1, 0, 4, 5835, 0, 0, 0, 30, 153, 346, 7107, 706, 7916, 899, 906, 0, 7275, 0, 2100, 6771, 7906, 7254]
[1532799000, 1891, 100, 1, 0, 4, 3549, 0, 0, 0, 340, 138, 611, 7128, 721, 7917, 898, 906, 0, 7457, 0, 2100, 6767, 7906, 7381]
[1532800800, 1892, 100, 1, 0, 4, 4128, 0, 0, 0, 331, 226, 756, 7042, 721, 7920, 899, 907, 0, 7336, 0, 2100, 6754, 7909, 7277]
[1532802600, 1893, 100, 1, 0, 4, 1977, 0, 0, 0, 353, 104, 221, 7043, 724, 7917, 899, 907, 0, 7247, 0, 2100, 6753, 7905, 7199]
[1532804400, 1894, 100, 1, 0, 4, 1849, 0, 0, 0, 18, 71, 160, 7058, 701, 7914, 900, 906, 0, 7209, 0, 2100, 6739, 7903, 7172]
[1532806200, 1895, 100, 1, 0, 4, 625, 0, 0, 0, 303, 45, 234, 7040, 758, 7912, 899, 906, 0, 7147, 0, 2100, 6726, 7902, 7089]
[1532808000, 1896, 100, 1, 0, 4, 63, 4, 2, 14, 276, 94, 377, 6908, 805, 7915, 899, 906, 240, 6978, 0, 2100, 6721, 7905, 6936]
[1532809800, 1897, 100, 1, 0, 4, 101, 336, 17, 12, 245, 89, 466, 6792, 865, 7912, 899, 907, 5273, 6805, 0, 2100, 6722, 7903, 6767]
[1532811600, 1898, 100, 1, 0, 4, 230, 312, 1, 8, 193, 146, 214, 6388, 1042, 7912, 899, 906, 7670, 6451, 0, 2100, 6722, 7904, 6503]
[1532813400, 1899, 100, 1, 0, 4, 35, 112, 61, 9, 218, 165, 321, 6303, 1125, 7910, 899, 906, 2876, 6266, 0, 2100, 6720, 7903, 6368]
[1532815200, 1900, 100, 1, 0, 4, 96, 20, 5, 8, 225, 130, 483, 6263, 1089, 7912, 899, 907, 479, 6195, 0, 2100, 6721, 7906, 6272]
[1532817000, 1901, 100, 1, 0, 4, 0, 0, 0, 0, 204, 156, 292, 6162, 1106, 7914, 900, 907, 0, 6118, 0, 2100, 6720, 7906, 6197]
[1532818800, 1902, 100, 1, 0, 4, 0, 0, 0, 0, 175, 108, 430, 6131, 1117, 7919, 900, 907, 0, 6087, 0, 2100, 6719, 7911, 6168]
[1532820600, 1903, 100, 1, 0, 4, 0, 0, 0, 0, 210, 95, 214, 6089, 1123, 7922, 900, 907, 0, 6043, 0, 2100, 6719, 7914, 6119]
[1532822400, 1904, 100, 1, 0, 4, 0, 0, 0, 0, 203, 85, 176, 6078, 1132, 7923, 900, 907, 0, 6032, 0, 2100, 6718, 7915, 6100]
[1532824200, 1905, 100, 1, 0, 4, 0, 0, 0, 0, 214, 85, 187, 6054, 1092, 7926, 901, 907, 0, 6003, 0, 2100, 6717, 7917, 6081]
[1532826000, 1906, 100, 1, 0, 4, 0, 0, 0, 0, 235, 110, 192, 6057, 1073, 7929, 899, 907, 0, 5978, 0, 2100, 6717, 7919, 6059]
[1532827800, 1907, 100, 1, 0, 4, 0, 0, 0, 0, 266, 92, 193, 6091, 1041, 7931, 899, 907, 0, 5983, 0, 2100, 6716, 7921, 6053]
[1532829600, 1908, 100, 1, 0, 4, 0, 0, 0, 0, 227, 119, 286, 6031, 1028, 7933, 900, 908, 0, 5983, 0, 2100, 6716, 7923, 6048]
[1532831400, 1909, 100, 1, 0, 4, 0, 0, 0, 0, 231, 60, 180, 6022, 1011, 7934, 898, 908, 0, 5938, 0, 2100, 6716, 7924, 6009]
[1532833200, 1910, 100, 1, 0, 4, 0, 0, 0, 0, 202, 61, 118, 6008, 999, 7933, 898, 909, 0, 5910, 0, 2100, 6715, 7923, 5967]
[1532835000, 1911, 100, 1, 0, 4, 0, 0, 0, 0, 208, 93, 202, 5978, 985, 7931, 898, 909, 0, 5892, 0, 2100, 6716, 7922, 5944]
[1532836800, 1912, 100, 1, 0, 4, 0, 0, 0, 0, 212, 81, 185, 5992, 973, 7932, 899, 910, 0, 5881, 0, 2100, 6715, 7923, 5927]
[1532838600, 1913, 100, 1, 0, 4, 0, 0, 0, 0, 232, 122, 230, 5908, 960, 7933, 898, 909, 0, 5867, 0, 2100, 6715, 7923, 5923]
[1532840400, 1914, 100, 1, 0, 4, 0, 0, 0, 0, 214, 66, 123, 5821, 931, 7934, 900, 908, 0, 5770, 0, 2100, 6714, 7924, 5851]
[1532842200, 1915, 100, 1, 0, 4, 0, 0, 0, 0, 236, 72, 197, 5834, 935, 7934, 900, 908, 0, 5738, 0, 2100, 6714, 7925, 5819]
[1532844000, 1916, 100, 1, 0, 4, 0, 0, 0, 0, 168, 48, 100, 5761, 920, 7936, 900, 908, 0, 5698, 0, 2100, 6714, 7927, 5781]
[1532845800, 1917, 100, 1, 0, 4, 0, 0, 0, 0, 206, 50, 146, 5707, 897, 7937, 900, 908, 0, 5638, 0, 2100, 6714, 7927, 5734]
[1532847600, 1918, 100, 1, 0, 4, 0, 0, 0, 0, 246, 70, 150, 5650, 876, 7939, 899, 908, 0, 5582, 0, 2100, 6714, 7928, 5697]
[1532849400, 1919, 100, 1, 0, 4, 47, 0, 0, 0, 215, 43, 132, 5628, 870, 7938, 899, 908, 0, 5549, 0, 2100, 6713, 7928, 5668]
[1532851200, 1920, 100, 1, 0, 4, 320, 0, 0, 0, 202, 45, 123, 5612, 872, 7940, 900, 908, 0, 5535, 0, 2100, 6715, 7930, 5660]
[1532853000, 1921, 100, 1, 0, 4, 1043, 0, 0, 0, 51, 36, 92, 5684, 932, 7941, 900, 908, 0, 5664, 0, 2100, 6718, 7931, 5758]
[1532854800, 1922, 100, 1, 0, 4, 1899, 0, 0, 0, 18, 75, 147, 5762, 977, 7941, 899, 908, 0, 5931, 0, 2100, 6726, 7931, 5994]
[1532856600, 1923, 100, 1, 0, 4, 2702, 0, 0, 0, 22, 74, 196, 5867, 1016, 7939, 900, 907, 0, 6156, 0, 2100, 6767, 7931, 6212]
[1532858400, 1924, 100, 1, 0, 4, 3540, 0, 0, 0, 15, 97, 203, 6018, 1058, 7937, 900, 907, 0, 6376, 0, 2100, 6822, 7930, 6426]
[1532860200, 1925, 100, 1, 0, 4, 4441, 0, 0, 0, 10, 103, 246, 6188, 1118, 7938, 900, 907, 0, 6556, 0, 2100, 6867, 7930, 6593]
[1532862000, 1926, 100, 1, 0, 4, 5299, 0, 0, 0, 34, 93, 219, 6444, 1178, 7938, 900, 906, 0, 6791, 0, 2100, 6900, 7929, 6809]
[1532863800, 1927, 100, 1, 0, 4, 6175, 0, 0, 0, 108, 77, 203, 6698, 1171, 7937, 899, 907, 0, 7063, 0, 2100, 6924, 7927, 7073]
[1532865600, 1928, 100, 1, 0, 4, 7037, 0, 0, 0, 155, 85, 263, 6856, 1156, 7935, 900, 906, 0, 7277, 0, 2100, 6940, 7924, 7288]
[1532867400, 1929, 100, 1, 0, 4, 7954, 0, 0, 0, 211, 143, 578, 7048, 1050, 7935, 899, 907, 0, 7441, 0, 2100, 6951, 7923, 7452]
[1532869200, 1930, 100, 1, 0, 4, 5937, 0, 0, 0, 324, 198, 720, 7067, 871, 7937, 899, 908, 0, 7442, 0, 2100, 6931, 7924, 7445]
[1532871000, 1931, 100, 1, 0, 4, 7811, 0, 0, 0, 297, 192, 580, 7123, 799, 7937, 899, 907, 0, 7431, 0, 2100, 6944, 7925, 7402]
[1532872800, 1932, 100, 1, 0, 4, 7829, 0, 0, 0, 299, 197, 691, 7169, 748, 7937, 899, 908, 0, 7536, 0, 2100, 6931, 7925, 7468]
[1532874600, 1933, 100, 1, 0, 4, 9342, 0, 0, 0, 282, 234, 679, 7226, 715, 7936, 899, 907, 0, 7563, 0, 2100, 6914, 7925, 7466]
[1532876400, 1934, 100, 1, 0, 4, 8886, 0, 0, 0, 317, 250, 606, 7229, 690, 7937, 898, 906, 0, 7588, 0, 2100, 6890, 7926, 7458]
[1532878200, 1935, 100, 1, 0, 4, 8824, 0, 0, 0, 276, 181, 638, 7285, 749, 7937, 899, 906, 0, 7634, 0, 2100, 6875, 7925, 7491]
[1532880000, 1936, 100, 1, 0, 4, 9118, 0, 0, 0, 282, 198, 574, 7318, 752, 7937, 900, 907, 0, 7698, 0, 2100, 6861, 7926, 7544]
[1532881800, 1937, 100, 1, 0, 4, 8297, 0, 0, 0, 287, 200, 493, 7355, 722, 7936, 900, 907, 0, 7725, 0, 2100, 6846, 7924, 7582]
[1532883600, 1938, 100, 1, 0, 4, 8140, 0, 0, 0, 280, 200, 545, 7372, 697, 7935, 900, 907, 0, 7731, 0, 2100, 6832, 7924, 7613]
[1532885400, 1939, 100, 1, 0, 4, 5115, 0, 0, 0, 283, 195, 548, 7337, 724, 7935, 899, 906, 0, 7730, 0, 2100, 6816, 7923, 7639]
[1532887200, 1940, 100, 1, 0, 4, 5747, 0, 0, 0, 281, 189, 441, 7285, 740, 7935, 899, 906, 0, 7572, 0, 2100, 6802, 7924, 7528]
[1532889000, 1941, 100, 1, 0, 4, 5119, 0, 0, 0, 278, 186, 465, 7331, 780, 7935, 899, 905, 0, 7634, 0, 2100, 6792, 7923, 7588]
[1532890800, 1942, 100, 1, 0, 4, 3856, 0, 0, 0, 277, 172, 699, 7262, 790, 7936, 899, 906, 0, 7524, 0, 2100, 6783, 7925, 7491]
[1532892600, 1943, 100, 1, 0, 4, 3874, 0, 0, 0, 231, 161, 388, 7286, 818, 7936, 899, 904, 0, 7564, 0, 2100, 6770, 7925, 7555]
[1532894400, 1944, 100, 1, 0, 4, 2793, 0, 0, 0, 231, 173, 459, 7223, 810, 7937, 898, 906, 0, 7518, 0, 2100, 6759, 7925, 7510]
[1532896200, 1945, 100, 1, 0, 4, 1940, 0, 0, 0, 234, 107, 312, 7164, 778, 7937, 898, 907, 0, 7388, 0, 2100, 6752, 7926, 7408]
[1532898000, 1946, 100, 1, 0, 4, 823, 0, 0, 0, 298, 61, 242, 7086, 797, 7938, 899, 907, 0, 7274, 0, 2100, 6735, 7928, 7273]
[1532899800, 1947, 100, 1, 0, 4, 259, 0, 0, 0, 277, 65, 307, 6959, 799, 7941, 900, 906, 0, 7026, 0, 2100, 6724, 7932, 6984]
[1532901600, 1948, 100, 1, 0, 4, 66, 0, 0, 0, 343, 99, 309, 6778, 788, 7945, 899, 907, 0, 6798, 0, 2100, 6722, 7937, 6776]
[1532903400, 1949, 100, 1, 0, 4, 0, 0, 0, 0, 294, 83, 196, 6696, 755, 7948, 899, 906, 0, 6651, 0, 2100, 6722, 7941, 6633]
[1532905200, 1950, 100, 1, 0, 4, 0, 0, 0, 0, 263, 94, 200, 6608, 756, 7952, 900, 907, 0, 6548, 0, 2100, 6722, 7945, 6525]
[1532907000, 1951, 100, 1, 0, 4, 0, 0, 0, 0, 293, 99, 222, 6603, 733, 7955, 900, 907, 0, 6511, 0, 2100, 6721, 7948, 6484]
[1532908800, 1952, 100, 1, 0, 4, 0, 0, 0, 0, 253, 128, 234, 6484, 743, 7955, 900, 907, 0, 6456, 0, 2100, 6720, 7949, 6436]
[1532910600, 1953, 100, 1, 0, 4, 0, 0, 0, 0, 220, 91, 227, 6459, 727, 7957, 900, 907, 0, 6375, 0, 2100, 6718, 7951, 6373]
[1532912400, 1954, 100, 1, 0, 4, 0, 0, 0, 0, 245, 100, 244, 6457, 709, 7959, 900, 907, 0, 6341, 0, 2100, 6719, 7952, 6315]
[1532914200, 1955, 100, 1, 0, 4, 0, 0, 0, 0, 208, 74, 209, 6321, 710, 7960, 899, 907, 0, 6275, 0, 2100, 6718, 7954, 6248]
[1532916000, 1956, 100, 1, 0, 4, 0, 0, 0, 0, 174, 65, 194, 6203, 701, 7963, 900, 907, 0, 6143, 0, 2100, 6718, 7956, 6123]
[1532917800, 1957, 100, 1, 0, 4, 0, 0, 0, 0, 219, 112, 182, 6122, 716, 7963, 900, 907, 0, 6055, 0, 2100, 6717, 7956, 6062]
[1532919600, 1958, 100, 1, 0, 4, 0, 0, 0, 0, 141, 46, 111, 5994, 722, 7964, 899, 908, 0, 5948, 0, 2100, 6717, 7956, 5971]
[1532921400, 1959, 100, 1, 0, 4, 0, 0, 0, 0, 208, 60, 130, 5871, 728, 7963, 899, 909, 0, 5814, 0, 2100, 6717, 7956, 5864]
[1532923200, 1960, 100, 1, 0, 4, 0, 0, 0, 0, 175, 69, 144, 5844, 732, 7966, 900, 908, 0, 5743, 0, 2100, 6716, 7958, 5803]
[1532925000, 1961, 100, 1, 0, 4, 0, 0, 0, 0, 177, 74, 166, 5795, 738, 7966, 900, 907, 0, 5721, 0, 2100, 6715, 7958, 5779]
[1532926800, 1962, 100, 1, 0, 4, 0, 0, 0, 0, 314, 48, 121, 5653, 722, 7967, 899, 908, 0, 5609, 0, 2100, 6716, 7959, 5700]
[1532928600, 1963, 100, 1, 0, 4, 0, 0, 0, 0, 224, 55, 134, 5622, 726, 7967, 899, 908, 0, 5523, 0, 2100, 6714, 7958, 5633]
[1532930400, 1964, 100, 1, 0, 4, 0, 0, 0, 0, 286, 75, 230, 5620, 731, 7967, 899, 908, 0, 5505, 0, 2100, 6715, 7958, 5619]
[1532932200, 1965, 100, 1, 0, 4, 0, 0, 0, 0, 261, 50, 108, 5536, 724, 7967, 900, 908, 0, 5461, 0, 2100, 6715, 7959, 5581]
[1532934000, 1966, 100, 1, 0, 4, 1, 0, 0, 0, 103, 54, 191, 5508, 719, 7968, 900, 908, 0, 5422, 0, 2100, 6714, 7959, 5542]
[1532935800, 1967, 100, 1, 0, 4, 61, 0, 0, 0, 264, 58, 123, 5430, 699, 7969, 900, 908, 0, 5355, 0, 2100, 6714, 7960, 5499]
[1532937600, 1968, 100, 1, 0, 4, 422, 0, 0, 0, 346, 67, 172, 5464, 714, 7970, 900, 908, 0, 5358, 0, 2100, 6716, 7961, 5504]
[1532939400, 1969, 100, 1, 0, 4, 1181, 0, 0, 0, 24, 67, 227, 5555, 768, 7971, 900, 908, 0, 5567, 0, 2100, 6728, 7963, 5677]
[1532941200, 1970, 100, 1, 0, 4, 1974, 0, 0, 0, 18, 90, 225, 5670, 795, 7970, 899, 909, 0, 5888, 0, 2100, 6763, 7963, 5969]
[1532943000, 1971, 100, 1, 0, 4, 2803, 0, 0, 0, 14, 95, 193, 5815, 811, 7969, 900, 907, 0, 6149, 0, 2100, 6818, 7962, 6215]
[1532944800, 1972, 100, 1, 0, 4, 3708, 0, 0, 0, 27, 91, 224, 5974, 848, 7967, 900, 907, 0, 6373, 0, 2100, 6869, 7961, 6417]
[1532946600, 1973, 100, 1, 0, 4, 4612, 0, 0, 0, 10, 103, 233, 6181, 896, 7967, 900, 907, 0, 6602, 0, 2100, 6906, 7959, 6619]
[1532948400, 1974, 100, 1, 0, 4, 5490, 0, 0, 0, 134, 101, 319, 6478, 905, 7966, 899, 907, 0, 6861, 0, 2100, 6939, 7957, 6874]
[1532950200, 1975, 100, 1, 0, 4, 6313, 0, 0, 0, 147, 114, 295, 6637, 924, 7964, 900, 906, 0, 7049, 0, 2100, 6957, 7953, 7057]
[1532952000, 1976, 100, 1, 0, 4, 7038, 0, 0, 0, 158, 117, 378, 6783, 937, 7961, 899, 906, 0, 7202, 0, 2100, 6970, 7950, 7197]
[1532953800, 1977, 100, 1, 0, 4, 7630, 0, 0, 0, 142, 141, 404, 6853, 949, 7959, 899, 907, 0, 7298, 0, 2100, 6978, 7948, 7287]
[1532955600, 1978, 100, 1, 0, 4, 8174, 0, 0, 0, 129, 114, 344, 6992, 966, 7958, 899, 907, 0, 7415, 0, 2100, 6979, 7947, 7381]
[1532957400, 1979, 100, 1, 0, 4, 8584, 0, 0, 0, 147, 113, 352, 7064, 907, 7957, 898, 907, 0, 7523, 0, 2100, 6977, 7945, 7470]
[1532959200, 1980, 100, 1, 0, 4, 8873, 0, 0, 0, 195, 127, 437, 7152, 868, 7954, 898, 906, 0, 7606, 0, 2100, 6963, 7942, 7531]
[1532961000, 1981, 100, 1, 0, 4, 8993, 0, 0, 0, 218, 110, 308, 7245, 821, 7953, 899, 906, 0, 7686, 0, 2100, 6934, 7941, 7580]
[1532962800, 1982, 100, 1, 0, 4, 8991, 0, 0, 0, 236, 135, 373, 7322, 740, 7951, 900, 906, 0, 7750, 0, 2100, 6908, 7939, 7611]
[1532964600, 1983, 100, 1, 0, 4, 8847, 0, 0, 0, 261, 166, 486, 7372, 665, 7948, 900, 907, 0, 7789, 0, 2100, 6884, 7938, 7617]
[1532966400, 1984, 100, 1, 0, 4, 8612, 0, 0, 0, 293, 182, 396, 7401, 627, 7948, 900, 907, 0, 7782, 0, 2100, 6865, 7937, 7608]
[1532968200, 1985, 100, 1, 0, 4, 8252, 0, 0, 0, 280, 166, 489, 7420, 587, 7947, 899, 906, 0, 7815, 0, 2100, 6845, 7936, 7639]
[1532970000, 1986, 100, 1, 0, 4, 7717, 0, 0, 0, 302, 172, 392, 7427, 579, 7946, 900, 906, 0, 7817, 0, 2100, 6825, 7934, 7665]
[1532971800, 1987, 100, 1, 0, 4, 7085, 0, 0, 0, 303, 180, 447, 7421, 588, 7944, 900, 906, 0, 7817, 0, 2100, 6810, 7933, 7690]
[1532973600, 1988, 100, 1, 0, 4, 6390, 0, 0, 0, 302, 141, 386, 7463, 574, 7943, 900, 907, 0, 7818, 0, 2100, 6793, 7931, 7719]
[1532975400, 1989, 100, 1, 0, 4, 5588, 0, 0, 0, 308, 178, 647, 7476, 587, 7942, 899, 905, 0, 7848, 0, 2100, 6782, 7929, 7766]
[1532977200, 1990, 100, 1, 0, 4, 4734, 0, 0, 0, 311, 144, 364, 7454, 607, 7941, 899, 906, 0, 7816, 0, 2100, 6767, 7929, 7756]
[1532979000, 1991, 100, 1, 0, 4, 3809, 0, 0, 0, 300, 142, 353, 7421, 591, 7940, 900, 906, 0, 7781, 0, 2100, 6753, 7928, 7737]
[1532980800, 1992, 100, 1, 0, 4, 2943, 0, 0, 0, 280, 98, 237, 7433, 563, 7938, 900, 906, 0, 7742, 0, 2100, 6740, 7926, 7723]
[1532982600, 1993, 100, 1, 0, 4, 2025, 0, 0, 0, 270, 71, 168, 7409, 544, 7939, 899, 905, 0, 7699, 0, 2100, 6730, 7925, 7711]
[1532984400, 1994, 100, 1, 0, 4, 656, 0, 0, 0, 250, 56, 123, 7356, 518, 7939, 898, 906, 0, 7523, 0, 2100, 6722, 7927, 7505]
[1532986200, 1995, 100, 1, 0, 4, 178, 0, 0, 0, 206, 79, 184, 7209, 573, 7939, 899, 906, 0, 7231, 0, 2100, 6721, 7929, 7151]
[1532988000, 1996, 100, 1, 0, 4, 48, 0, 0, 0, 199, 152, 189, 6922, 629, 7940, 899, 906, 0, 6964, 0, 2100, 6720, 7931, 6901]
[1532989800, 1997, 100, 1, 0, 4, 0, 0, 0, 0, 201, 145, 295, 6792, 548, 7939, 899, 907, 0, 6754, 0, 2100, 6719, 7932, 6697]
[1532991600, 1998, 100, 1, 0, 4, 0, 0, 0, 0, 210, 150, 290, 6534, 591, 7942, 900, 907, 0, 6548, 0, 2100, 6719, 7935, 6527]
[1532993400, 1999, 100, 1, 0, 4, 0, 0, 0, 0, 221, 140, 239, 6377, 603, 7944, 900, 907, 0, 6377, 0, 2100, 6718, 7938, 6369]
[1532995200, 2000, 100, 1, 0, 4, 0, 0, 0, 0, 194, 98, 224, 6412, 605, 7946, 900, 906, 0, 6284, 0, 2100, 6718, 7938, 6280]
[1532997000, 2001, 100, 1, 0, 4, 0, 0, 0, 0, 194, 107, 191, 6277, 618, 7944, 900, 907, 0, 6242, 0, 2100, 6716, 7937, 6231]
[1532998800, 2002, 100, 1, 0, 4, 0, 0, 0, 0, 209, 121, 221, 6141, 606, 7944, 900, 907, 0, 6109, 0, 2100, 6715, 7936, 6128]
[1533000600, 2003, 100, 1, 0, 4, 0, 0, 0, 0, 200, 103, 215, 6096, 608, 7945, 900, 907, 0, 6006, 0, 2100, 6715, 7937, 6046]
[1533002400, 2004, 100, 1, 0, 4, 0, 0, 0, 0, 145, 78, 137, 6124, 623, 7946, 901, 907, 0, 6017, 0, 2100, 6715, 7938, 6025]
[1533004200, 2005, 100, 1, 0, 4, 0, 0, 0, 0, 191, 59, 170, 6003, 617, 7947, 899, 908, 0, 5959, 0, 2100, 6714, 7939, 5971]
[1533006000, 2006, 100, 1, 0, 4, 0, 0, 0, 0, 206, 83, 165, 5926, 614, 7948, 899, 909, 0, 5854, 0, 2100, 6714, 7940, 5906]
[1533007800, 2007, 100, 1, 0, 4, 0, 0, 0, 0, 110, 50, 127, 5910, 628, 7949, 899, 909, 0, 5828, 0, 2100, 6714, 7941, 5876]
[1533009600, 2008, 100, 1, 0, 4, 0, 0, 0, 0, 239, 73, 156, 5822, 631, 7950, 900, 908, 0, 5758, 0, 2100, 6713, 7942, 5817]
[1533011400, 2009, 100, 1, 0, 4, 0, 0, 0, 0, 238, 49, 116, 5766, 630, 7951, 900, 908, 0, 5681, 0, 2100, 6713, 7942, 5758]
[1533013200, 2010, 100, 1, 0, 4, 0, 0, 0, 0, 265, 54, 136, 5691, 627, 7952, 900, 908, 0, 5619, 0, 2100, 6712, 7943, 5710]
[1533015000, 2011, 100, 1, 0, 4, 0, 0, 0, 0, 236, 46, 94, 5651, 629, 7952, 899, 908, 0, 5554, 0, 2100, 6713, 7943, 5658]
[1533016800, 2012, 100, 1, 0, 4, 0, 0, 0, 0, 120, 55, 114, 5639, 630, 7951, 899, 908, 0, 5540, 0, 2100, 6712, 7943, 5637]
[1533018600, 2013, 100, 1, 0, 4, 0, 0, 0, 0, 144, 37, 99, 5587, 625, 7953, 900, 908, 0, 5502, 0, 2100, 6712, 7944, 5603]
[1533020400, 2014, 100, 1, 0, 4, 0, 0, 0, 0, 190, 52, 114, 5572, 625, 7955, 900, 908, 0, 5466, 0, 2100, 6712, 7945, 5581]
[1533022200, 2015, 100, 1, 0, 4, 58, 0, 0, 0, 262, 63, 195, 5500, 622, 7955, 900, 908, 0, 5437, 0, 2100, 6712, 7946, 5566]
[1533024000, 2016, 100, 1, 0, 4, 409, 0, 0, 0, 320, 45, 120, 5480, 628, 7956, 900, 908, 0, 5413, 0, 2100, 6713, 7947, 5552]
[1533025800, 2017, 100, 1, 0, 4, 967, 0, 0, 0, 31, 50, 165, 5562, 663, 7957, 899, 908, 0, 5565, 0, 2100, 6717, 7948, 5688]
[1533027600, 2018, 100, 1, 0, 4, 1585, 0, 0, 0, 16, 66, 163, 5672, 691, 7957, 900, 908, 0, 5822, 0, 2100, 6721, 7949, 5915]
[1533029400, 2019, 100, 1, 0, 4, 2474, 0, 0, 0, 21, 95, 224, 5811, 718, 7956, 900, 907, 0, 6064, 0, 2100, 6740, 7948, 6131]
[1533031200, 2020, 100, 1, 0, 4, 3220, 0, 0, 0, 18, 82, 199, 5985, 747, 7953, 900, 907, 0, 6320, 0, 2100, 6783, 7947, 6353]
[1533033000, 2021, 100, 1, 0, 4, 4211, 0, 0, 0, 13, 117, 250, 6169, 776, 7953, 900, 907, 0, 6548, 0, 2100, 6826, 7946, 6548]
[1533034800, 2022, 100, 1, 0, 4, 5055, 0, 0, 0, 2, 105, 235, 6406, 818, 7951, 900, 906, 0, 6795, 0, 2100, 6896, 7943, 6839]
[1533036600, 2023, 100, 1, 0, 4, 5886, 0, 0, 0, 1, 101, 247, 6677, 866, 7951, 901, 905, 0, 7078, 0, 2100, 6912, 7941, 7122]
[1533038400, 2024, 100, 1, 0, 4, 6603, 0, 0, 0, 132, 98, 310, 6896, 816, 7949, 901, 905, 0, 7300, 0, 2100, 6926, 7939, 7297]
[1533040200, 2025, 100, 1, 0, 4, 7109, 0, 0, 0, 167, 108, 315, 7055, 831, 7948, 900, 906, 0, 7464, 0, 2100, 6934, 7937, 7435]
[1533042000, 2026, 100, 1, 0, 4, 7653, 0, 0, 0, 134, 114, 319, 7250, 859, 7947, 900, 905, 0, 7664, 0, 2100, 6934, 7935, 7608]
[1533043800, 2027, 100, 1, 0, 4, 8104, 0, 0, 0, 153, 129, 274, 7339, 822, 7943, 901, 904, 0, 7750, 0, 2100, 6930, 7932, 7688]
[1533045600, 2028, 100, 1, 0, 4, 8509, 0, 0, 0, 166, 113, 345, 7441, 806, 7942, 901, 905, 0, 7851, 0, 2100, 6922, 7930, 7770]
[1533047400, 2029, 100, 1, 0, 4, 8502, 0, 0, 0, 153, 99, 340, 7568, 814, 7941, 901, 905, 0, 7983, 0, 2100, 6893, 7928, 7869]
[1533049200, 2030, 100, 1, 0, 4, 8511, 0, 0, 0, 180, 108, 301, 7611, 776, 7938, 900, 904, 0, 8067, 0, 2100, 6868, 7926, 7925]
[1533051000, 2031, 100, 1, 0, 4, 8352, 0, 0, 0, 239, 123, 431, 7697, 760, 7936, 900, 905, 0, 8142, 0, 2100, 6841, 7924, 7976]
[1533052800, 2032, 100, 1, 0, 4, 8001, 0, 0, 0, 257, 136, 466, 7745, 659, 7934, 900, 905, 0, 8150, 0, 2100, 6822, 7922, 7979]
[1533054600, 2033, 100, 1, 0, 4, 8042, 0, 0, 0, 259, 207, 519, 7768, 601, 7933, 901, 905, 0, 8158, 0, 2100, 6801, 7920, 7998]
[1533056400, 2034, 100, 1, 0, 4, 5587, 0, 0, 0, 257, 159, 515, 7741, 563, 7932, 900, 905, 0, 8128, 0, 2100, 6785, 7919, 8003]
[1533058200, 2035, 100, 1, 0, 4, 6348, 0, 0, 0, 303, 184, 499, 7714, 585, 7931, 901, 904, 0, 8039, 0, 2100, 6770, 7919, 7956]
[1533060000, 2036, 100, 1, 0, 4, 5778, 0, 0, 0, 288, 158, 420, 7747, 609, 7930, 900, 904, 0, 8112, 0, 2100, 6757, 7917, 8035]
[1533061800, 2037, 100, 1, 0, 4, 3703, 0, 0, 0, 302, 136, 327, 7676, 627, 7929, 901, 905, 0, 8043, 0, 2100, 6739, 7916, 7976]
[1533063600, 2038, 100, 1, 0, 4, 1946, 0, 0, 0, 289, 97, 305, 7603, 671, 7930, 901, 905, 0, 7852, 0, 2100, 6724, 7916, 7800]
[1533065400, 2039, 100, 1, 0, 4, 1386, 0, 0, 0, 285, 94, 225, 7546, 688, 7927, 900, 904, 0, 7701, 0, 2100, 6722, 7914, 7662]
[1533067200, 2040, 100, 1, 0, 4, 886, 0, 0, 0, 275, 45, 142, 7500, 733, 7924, 900, 905, 0, 7592, 0, 2100, 6722, 7912, 7548]
[1533069000, 2041, 100, 1, 0, 4, 895, 0, 0, 0, 273, 25, 79, 7460, 784, 7923, 900, 905, 0, 7529, 0, 2100, 6721, 7911, 7475]
[1533070800, 2042, 100, 1, 0, 4, 348, 0, 0, 0, 209, 64, 143, 7330, 777, 7923, 900, 905, 0, 7379, 0, 2100, 6720, 7913, 7308]
[1533072600, 2043, 100, 1, 0, 4, 141, 0, 0, 0, 175, 54, 115, 7207, 790, 7922, 900, 905, 0, 7195, 0, 2100, 6718, 7914, 7126]
[1533074400, 2044, 100, 1, 0, 4, 29, 0, 0, 0, 207, 82, 177, 7123, 792, 7925, 901, 905, 0, 7074, 0, 2100, 6718, 7916, 7008]
[1533076200, 2045, 100, 1, 0, 4, 0, 0, 0, 0, 219, 89, 171, 7027, 794, 7927, 901, 905, 0, 6988, 0, 2100, 6717, 7919, 6922]
[1533078000, 2046, 100, 1, 0, 4, 0, 0, 0, 0, 209, 97, 216, 6907, 795, 7931, 900, 905, 0, 6860, 0, 2100, 6717, 7923, 6808]
[1533079800, 2047, 100, 1, 0, 4, 0, 0, 0, 0, 221, 152, 285, 6837, 790, 7933, 900, 905, 0, 6796, 0, 2100, 6716, 7924, 6749]
[1533081600, 2048, 100, 1, 0, 4, 0, 0, 0, 0, 208, 86, 182, 6899, 751, 7932, 900, 905, 0, 6768, 0, 2100, 6716, 7924, 6723]
[1533083400, 2049, 100, 1, 0, 4, 0, 0, 0, 0, 192, 86, 185, 6874, 737, 7931, 900, 905, 0, 6777, 0, 2100, 6715, 7922, 6718]
[1533085200, 2050, 100, 1, 0, 4, 0, 0, 0, 0, 247, 88, 175, 6824, 746, 7931, 900, 905, 0, 6765, 0, 2100, 6715, 7922, 6715]
[1533087000, 2051, 100, 1, 0, 4, 0, 0, 0, 0, 215, 90, 214, 6796, 735, 7932, 901, 906, 0, 6727, 0, 2100, 6714, 7924, 6674]
[1533088800, 2052, 100, 1, 0, 4, 0, 0, 0, 0, 219, 79, 153, 6591, 745, 7934, 901, 905, 0, 6594, 0, 2100, 6714, 7926, 6549]
[1533090600, 2053, 100, 1, 0, 4, 0, 0, 0, 0, 215, 139, 212, 6528, 751, 7934, 901, 905, 0, 6505, 0, 2100, 6714, 7926, 6477]
[1533092400, 2054, 100, 1, 0, 4, 0, 0, 0, 0, 208, 85, 213, 6468, 750, 7934, 901, 906, 0, 6392, 0, 2100, 6713, 7927, 6398]
[1533094200, 2055, 100, 1, 0, 4, 0, 0, 0, 0, 180, 48, 157, 6483, 759, 7934, 901, 905, 0, 6394, 0, 2100, 6713, 7927, 6389]
[1533096000, 2056, 100, 1, 0, 4, 0, 0, 0, 0, 226, 98, 183, 6537, 768, 7934, 901, 905, 0, 6404, 0, 2100, 6713, 7926, 6395]
[1533097800, 2057, 100, 1, 0, 4, 0, 0, 0, 0, 179, 39, 135, 6517, 764, 7933, 901, 906, 0, 6450, 0, 2100, 6712, 7926, 6424]
[1533099600, 2058, 100, 1, 0, 4, 0, 0, 0, 0, 150, 39, 126, 6425, 783, 7933, 901, 905, 0, 6393, 0, 2100, 6712, 7926, 6386]
[1533101400, 2059, 100, 1, 0, 4, 0, 0, 0, 0, 208, 69, 128, 6404, 792, 7931, 901, 906, 0, 6343, 0, 2100, 6712, 7925, 6349]
[1533103200, 2060, 100, 1, 0, 4, 0, 0, 0, 0, 190, 79, 188, 6369, 781, 7930, 901, 905, 0, 6301, 0, 2100, 6712, 7924, 6296]
[1533105000, 2061, 100, 1, 0, 4, 0, 0, 0, 0, 182, 82, 149, 6228, 778, 7931, 901, 905, 0, 6199, 0, 2100, 6711, 7924, 6211]
[1533106800, 2062, 100, 1, 0, 4, 0, 0, 0, 0, 180, 58, 118, 6178, 791, 7932, 902, 905, 0, 6109, 0, 2100, 6711, 7926, 6135]
[1533108600, 2063, 100, 1, 0, 4, 24, 0, 0, 0, 200, 122, 194, 6188, 802, 7933, 901, 906, 0, 6104, 0, 2100, 6711, 7927, 6127]
[1533110400, 2064, 100, 1, 0, 4, 263, 0, 0, 0, 230, 83, 173, 5996, 827, 7935, 901, 905, 0, 6057, 0, 2100, 6710, 7928, 6089]
[1533112200, 2065, 100, 1, 0, 4, 700, 0, 0, 0, 28, 42, 146, 6044, 881, 7936, 902, 905, 0, 6033, 0, 2100, 6712, 7928, 6096]
[1533114000, 2066, 100, 1, 0, 4, 881, 0, 0, 0, 264, 51, 120, 6191, 893, 7934, 901, 906, 0, 6192, 0, 2100, 6711, 7927, 6246]
[1533115800, 2067, 100, 1, 0, 4, 1298, 0, 0, 0, 225, 54, 159, 6245, 916, 7934, 901, 905, 0, 6275, 0, 2100, 6714, 7928, 6307]
[1533117600, 2068, 100, 1, 0, 4, 2994, 0, 0, 0, 354, 76, 160, 6452, 962, 7934, 901, 905, 0, 6590, 0, 2100, 6717, 7926, 6557]
[1533119400, 2069, 100, 1, 0, 4, 3843, 0, 0, 0, 17, 99, 219, 6597, 1024, 7933, 900, 905, 0, 6928, 0, 2100, 6722, 7924, 6862]
[1533121200, 2070, 100, 1, 0, 4, 4741, 0, 0, 0, 4, 90, 226, 6785, 1051, 7931, 901, 905, 0, 7167, 0, 2100, 6736, 7921, 7093]
[1533123000, 2071, 100, 1, 0, 4, 5556, 0, 0, 0, 127, 94, 267, 7080, 976, 7928, 900, 905, 0, 7405, 0, 2100, 6768, 7917, 7348]
[1533124800, 2072, 100, 1, 0, 4, 6242, 0, 0, 0, 171, 112, 354, 7246, 921, 7926, 900, 905, 0, 7616, 0, 2100, 6791, 7914, 7557]
[1533126600, 2073, 100, 1, 0, 4, 6894, 0, 0, 0, 152, 121, 319, 7340, 916, 7924, 900, 904, 0, 7745, 0, 2100, 6811, 7912, 7683]
[1533128400, 2074, 100, 1, 0, 4, 7401, 0, 0, 0, 158, 131, 468, 7424, 904, 7923, 900, 905, 0, 7829, 0, 2100, 6821, 7910, 7764]
[1533130200, 2075, 100, 1, 0, 4, 6651, 0, 0, 0, 158, 108, 263, 7492, 920, 7922, 901, 905, 0, 7888, 0, 2100, 6819, 7908, 7816]
[1533132000, 2076, 100, 1, 0, 4, 3995, 0, 0, 0, 179, 89, 282, 7501, 882, 7920, 901, 905, 0, 7848, 0, 2100, 6797, 7906, 7796]
[1533133800, 2077, 100, 1, 0, 4, 2351, 0, 0, 0, 208, 80, 310, 7447, 833, 7917, 900, 905, 0, 7700, 0, 2100, 6784, 7904, 7669]
[1533135600, 2078, 100, 1, 0, 4, 6642, 0, 0, 0, 240, 140, 456, 7592, 870, 7915, 901, 905, 0, 7802, 0, 2100, 6775, 7902, 7711]
[1533137400, 2079, 100, 1, 0, 4, 6505, 0, 0, 0, 262, 202, 747, 7678, 861, 7914, 900, 905, 0, 7969, 0, 2100, 6765, 7901, 7824]
[1533139200, 2080, 100, 1, 0, 4, 4814, 0, 0, 0, 284, 190, 538, 7625, 857, 7915, 901, 905, 0, 7904, 0, 2100, 6752, 7901, 7786]
[1533141000, 2081, 100, 1, 0, 4, 6156, 0, 0, 0, 324, 182, 414, 7649, 854, 7913, 901, 905, 0, 7880, 0, 2100, 6741, 7900, 7773]
[1533142800, 2082, 100, 1, 0, 4, 7556, 0, 0, 0, 314, 202, 543, 7749, 884, 7910, 901, 905, 0, 8105, 0, 2100, 6735, 7897, 7967]
[1533144600, 2083, 100, 1, 0, 4, 5063, 0, 0, 0, 275, 165, 393, 7716, 853, 7909, 900, 904, 0, 8068, 0, 2100, 6726, 7895, 7964]
[1533146400, 2084, 100, 1, 0, 4, 4830, 0, 0, 0, 292, 188, 439, 7710, 825, 7908, 900, 904, 0, 8065, 0, 2100, 6722, 7894, 7983]
[1533148200, 2085, 100, 1, 0, 4, 2356, 0, 0, 0, 274, 143, 376, 7602, 819, 7910, 901, 904, 0, 7880, 0, 2100, 6722, 7894, 7823]
[1533150000, 2086, 100, 1, 0, 4, 1678, 0, 0, 0, 273, 110, 305, 7543, 823, 7909, 900, 905, 0, 7718, 0, 2100, 6721, 7895, 7677]
[1533151800, 2087, 100, 1, 0, 4, 540, 0, 0, 0, 277, 86, 307, 7461, 808, 7909, 900, 905, 0, 7560, 0, 2100, 6720, 7896, 7524]
[1533153600, 2088, 100, 1, 0, 4, 175, 0, 0, 0, 255, 191, 816, 7361, 775, 7912, 902, 907, 0, 7400, 0, 2100, 6719, 7899, 7375]
[1533155400, 2089, 100, 1, 0, 4, 51, 0, 0, 0, 222, 307, 1034, 7211, 761, 7918, 898, 903, 0, 7258, 0, 2100, 6718, 7907, 7248]
[1533157200, 2090, 100, 1, 0, 4, 399, 16, 0, 0, 107, 142, 671, 6888, 919, 7918, 900, 905, 240, 6925, 0, 2100, 6717, 7908, 6922]
[1533159000, 2091, 100, 1, 0, 4, 169, 0, 0, 0, 115, 76, 227, 6841, 944, 7919, 900, 905, 0, 6814, 0, 2100, 6716, 7909, 6815]
[1533160800, 2092, 100, 1, 0, 4, 26, 0, 0, 0, 184, 70, 145, 6831, 916, 7916, 900, 905, 0, 6768, 0, 2100, 6716, 7907, 6753]
[1533162600, 2093, 100, 1, 0, 4, 0, 0, 0, 0, 219, 103, 233, 6723, 938, 7916, 901, 905, 0, 6714, 0, 2100, 6716, 7907, 6687]
[1533164400, 2094, 100, 1, 0, 4, 0, 0, 0, 0, 208, 99, 180, 6659, 918, 7916, 901, 904, 0, 6611, 0, 2100, 6714, 7908, 6580]
[1533166200, 2095, 100, 1, 0, 4, 0, 0, 0, 0, 197, 109, 172, 6619, 940, 7918, 901, 905, 0, 6561, 0, 2100, 6714, 7909, 6523]
[1533168000, 2096, 100, 1, 0, 4, 0, 0, 0, 0, 202, 97, 155, 6549, 1012, 7919, 901, 906, 0, 6483, 0, 2100, 6714, 7909, 6447]
[1533169800, 2097, 100, 1, 0, 4, 0, 0, 0, 0, 194, 71, 132, 6439, 1011, 7917, 901, 905, 0, 6426, 0, 2100, 6712, 7908, 6400]
[1533171600, 2098, 100, 1, 0, 4, 0, 0, 0, 0, 190, 105, 204, 6467, 991, 7915, 902, 905, 0, 6341, 0, 2100, 6712, 7907, 6324]
[1533173400, 2099, 100, 1, 0, 4, 0, 0, 0, 0, 176, 63, 162, 6398, 1011, 7914, 902, 905, 0, 6343, 0, 2100, 6712, 7906, 6317]
[1533175200, 2100, 100, 1, 0, 4, 0, 0, 0, 0, 193, 100, 269, 6344, 1030, 7917, 901, 906, 0, 6309, 0, 2100, 6712, 7909, 6313]
[1533177000, 2101, 100, 1, 0, 4, 0, 0, 0, 0, 216, 91, 219, 6280, 965, 7917, 901, 905, 0, 6263, 0, 2100, 6711, 7910, 6289]
[1533178800, 2102, 100, 1, 0, 4, 0, 0, 0, 0, 212, 93, 228, 6249, 952, 7916, 901, 905, 0, 6220, 0, 2100, 6711, 7909, 6237]
[1533180600, 2103, 100, 1, 0, 4, 0, 0, 0, 0, 211, 107, 267, 6271, 971, 7916, 901, 906, 0, 6167, 0, 2100, 6711, 7907, 6188]
[1533182400, 2104, 100, 1, 0, 4, 0, 0, 0, 0, 202, 107, 295, 6407, 1049, 7914, 901, 905, 0, 6241, 0, 2100, 6711, 7907, 6231]
[1533184200, 2105, 100, 1, 0, 4, 0, 0, 0, 0, 189, 82, 213, 6433, 1105, 7916, 901, 905, 0, 6316, 0, 2100, 6711, 7908, 6283]
[1533186000, 2106, 100, 1, 0, 4, 0, 0, 0, 0, 203, 88, 281, 6375, 1114, 7916, 901, 905, 0, 6305, 0, 2100, 6710, 7908, 6285]
[1533187800, 2107, 100, 1, 0, 4, 0, 0, 0, 0, 206, 86, 213, 6333, 1133, 7916, 901, 905, 0, 6260, 0, 2100, 6710, 7908, 6248]
[1533189600, 2108, 100, 1, 0, 4, 0, 0, 0, 0, 207, 110, 169, 6234, 1098, 7915, 901, 906, 0, 6183, 0, 2100, 6710, 7907, 6185]
[1533191400, 2109, 100, 1, 0, 4, 0, 0, 0, 0, 210, 77, 172, 6147, 1070, 7915, 901, 906, 0, 6116, 0, 2100, 6711, 7906, 6125]
[1533193200, 2110, 100, 1, 0, 4, 0, 0, 0, 0, 201, 31, 112, 5968, 965, 7916, 900, 906, 0, 5950, 0, 2100, 6707, 7907, 5994]
[1533195000, 2111, 100, 1, 0, 4, 72, 0, 0, 0, 217, 36, 122, 5922, 981, 7916, 900, 907, 0, 5860, 0, 2100, 6708, 7907, 5926]
[1533196800, 2112, 100, 1, 0, 4, 360, 0, 0, 0, 171, 27, 65, 5900, 982, 7917, 901, 908, 0, 5851, 0, 2100, 6707, 7907, 5922]
[1533198600, 2113, 100, 1, 0, 4, 765, 0, 0, 0, 105, 47, 113, 5973, 1031, 7917, 900, 907, 0, 5933, 0, 2100, 6710, 7907, 5990]
[1533200400, 2114, 100, 1, 0, 4, 1337, 0, 0, 0, 17, 59, 120, 6072, 1068, 7917, 901, 906, 0, 6140, 0, 2100, 6712, 7909, 6176]
[1533202200, 2115, 100, 1, 0, 4, 2043, 0, 0, 0, 80, 73, 206, 6351, 1189, 7917, 901, 906, 0, 6393, 0, 2100, 6716, 7908, 6402]
[1533204000, 2116, 100, 1, 0, 4, 2686, 0, 0, 0, 166, 95, 470, 6558, 1260, 7918, 901, 905, 0, 6724, 0, 2100, 6718, 7908, 6698]
[1533205800, 2117, 100, 1, 0, 4, 3569, 0, 0, 0, 198, 84, 377, 6659, 1213, 7918, 900, 905, 0, 6902, 0, 2100, 6723, 7907, 6870]
[1533207600, 2118, 100, 1, 0, 4, 3705, 0, 0, 0, 189, 112, 445, 6783, 1153, 7917, 901, 905, 0, 7108, 0, 2100, 6722, 7906, 7086]
[1533209400, 2119, 100, 1, 0, 4, 1929, 0, 0, 0, 221, 123, 351, 6676, 1091, 7920, 900, 905, 0, 6939, 0, 2100, 6722, 7908, 6961]
[1533211200, 2120, 100, 1, 0, 4, 3469, 0, 0, 0, 266, 131, 370, 6689, 1105, 7912, 900, 905, 0, 6828, 0, 2100, 6731, 7902, 6849]
[1533213000, 2121, 100, 1, 0, 4, 6540, 0, 0, 0, 180, 114, 437, 6959, 1172, 7911, 901, 905, 0, 7196, 0, 2100, 6763, 7900, 7139]
[1533214800, 2122, 100, 1, 0, 4, 7274, 0, 0, 0, 156, 116, 418, 7134, 1203, 7910, 900, 906, 0, 7484, 0, 2100, 6788, 7897, 7392]
[1533216600, 2123, 100, 1, 0, 4, 7005, 0, 0, 0, 156, 137, 368, 7219, 1194, 7908, 900, 905, 0, 7623, 0, 2100, 6797, 7895, 7539]
[1533218400, 2124, 100, 1, 0, 4, 6904, 0, 0, 0, 196, 155, 391, 7248, 1161, 7908, 900, 905, 0, 7622, 0, 2100, 6797, 7895, 7552]
[1533220200, 2125, 100, 1, 0, 4, 7241, 0, 0, 0, 134, 94, 282, 7385, 1174, 7905, 900, 904, 0, 7728, 0, 2100, 6791, 7891, 7649]
[1533222000, 2126, 100, 1, 0, 4, 6567, 0, 0, 0, 242, 111, 291, 7455, 1148, 7902, 900, 905, 0, 7854, 0, 2100, 6779, 7887, 7750]
[1533223800, 2127, 100, 1, 0, 4, 7014, 0, 0, 0, 276, 131, 530, 7567, 1096, 7899, 901, 904, 0, 7960, 0, 2100, 6769, 7884, 7827]
[1533225600, 2128, 100, 1, 0, 4, 7949, 0, 0, 0, 265, 216, 704, 7719, 1127, 7894, 901, 905, 0, 8051, 0, 2100, 6752, 7880, 7900]
[1533227400, 2129, 100, 1, 0, 4, 7647, 0, 0, 0, 257, 190, 451, 7713, 1127, 7892, 901, 905, 0, 8090, 0, 2100, 6741, 7877, 7938]
[1533229200, 2130, 100, 1, 0, 4, 7351, 0, 0, 0, 251, 184, 669, 7737, 1124, 7888, 900, 905, 0, 8128, 0, 2100, 6733, 7874, 7991]
[1533231000, 2131, 100, 1, 0, 4, 6516, 0, 0, 0, 249, 190, 563, 7717, 1106, 7889, 901, 904, 0, 8108, 0, 2100, 6721, 7874, 8000]
[1533232800, 2132, 100, 1, 0, 4, 5576, 0, 0, 0, 252, 168, 505, 7705, 1083, 7888, 900, 904, 0, 8070, 0, 2100, 6722, 7872, 7984]
[1533234600, 2133, 100, 1, 0, 4, 4430, 0, 0, 0, 209, 148, 480, 7630, 1140, 7886, 900, 905, 0, 8022, 0, 2100, 6722, 7871, 7969]
[1533236400, 2134, 100, 1, 0, 4, 2902, 0, 0, 0, 164, 123, 382, 7397, 1114, 7888, 901, 905, 0, 7769, 0, 2100, 6720, 7872, 7777]
[1533238200, 2135, 100, 1, 0, 4, 1074, 0, 0, 0, 223, 115, 313, 7307, 1073, 7887, 900, 905, 0, 7546, 0, 2100, 6719, 7872, 7555]
[1533240000, 2136, 100, 1, 0, 4, 1317, 0, 0, 0, 168, 86, 287, 7235, 1080, 7885, 901, 905, 0, 7361, 0, 2100, 6718, 7871, 7382]
[1533241800, 2137, 100, 1, 0, 4, 991, 0, 0, 0, 169, 87, 336, 7158, 1119, 7885, 901, 905, 0, 7285, 0, 2100, 6717, 7871, 7284]
[1533243600, 2138, 100, 1, 0, 4, 496, 0, 0, 0, 160, 66, 231, 7080, 1147, 7883, 901, 905, 0, 7168, 0, 2100, 6716, 7871, 7147]
[1533245400, 2139, 100, 1, 0, 4, 131, 12, 0, 0, 189, 52, 143, 6962, 1243, 7883, 901, 905, 479, 7020, 0, 2100, 6715, 7872, 6988]
[1533247200, 2140, 100, 1, 0, 4, 33, 0, 1, 31, 217, 49, 105, 6885, 1297, 7884, 900, 905, 0, 6874, 0, 2100, 6715, 7873, 6844]
[1533249000, 2141, 100, 1, 0, 4, 0, 0, 0, 0, 192, 64, 156, 6787, 1264, 7887, 901, 905, 0, 6770, 0, 2100, 6714, 7876, 6728]
[1533250800, 2142, 100, 1, 0, 4, 0, 0, 0, 0, 190, 98, 171, 6772, 1214, 7890, 901, 905, 0, 6676, 0, 2100, 6713, 7879, 6628]
[1533252600, 2143, 100, 1, 0, 4, 0, 0, 0, 0, 192, 110, 176, 6703, 1196, 7892, 901, 905, 0, 6634, 0, 2100, 6713, 7881, 6579]
[1533254400, 2144, 100, 1, 0, 4, 0, 0, 0, 0, 212, 116, 182, 6628, 1177, 7892, 901, 905, 0, 6567, 0, 2100, 6713, 7882, 6520]
[1533256200, 2145, 100, 1, 0, 4, 0, 0, 0, 0, 211, 109, 186, 6556, 1096, 7889, 901, 906, 0, 6491, 0, 2100, 6712, 7880, 6465]
[1533258000, 2146, 100, 1, 0, 4, 0, 0, 0, 0, 221, 110, 213, 6535, 1003, 7890, 901, 905, 0, 6448, 0, 2100, 6711, 7880, 6416]
[1533259800, 2147, 100, 1, 0, 4, 0, 0, 0, 0, 204, 97, 202, 6557, 989, 7891, 901, 905, 0, 6437, 0, 2100, 6711, 7881, 6404]
[1533261600, 2148, 100, 1, 0, 4, 0, 0, 0, 0, 192, 88, 162, 6545, 966, 7892, 901, 905, 0, 6423, 0, 2100, 6711, 7882, 6375]
[1533263400, 2149, 100, 1, 0, 4, 0, 0, 0, 0, 187, 61, 148, 6507, 948, 7892, 901, 906, 0, 6426, 0, 2100, 6711, 7882, 6367]
[1533265200, 2150, 100, 1, 0, 4, 0, 0, 0, 0, 195, 63, 154, 6259, 946, 7892, 901, 905, 0, 6258, 0, 2100, 6710, 7883, 6243]
[1533267000, 2151, 100, 1, 0, 4, 0, 0, 0, 0, 143, 58, 120, 6173, 975, 7891, 901, 906, 0, 6130, 0, 2100, 6711, 7883, 6141]
[1533268800, 2152, 100, 1, 0, 4, 0, 0, 0, 0, 162, 73, 148, 6091, 992, 7893, 901, 906, 0, 6051, 0, 2100, 6712, 7884, 6073]
[1533270600, 2153, 100, 1, 0, 4, 0, 0, 0, 0, 192, 91, 224, 6051, 977, 7894, 901, 905, 0, 5978, 0, 2100, 6708, 7885, 6011]
[1533272400, 2154, 100, 1, 0, 4, 0, 0, 0, 0, 183, 85, 147, 6016, 965, 7895, 900, 905, 0, 5957, 0, 2100, 6707, 7886, 5983]
[1533274200, 2155, 100, 1, 0, 4, 0, 0, 0, 0, 185, 70, 148, 5915, 932, 7898, 900, 908, 0, 5849, 0, 2100, 6707, 7887, 5902]
[1533276000, 2156, 100, 1, 0, 4, 0, 0, 0, 0, 163, 79, 173, 5886, 940, 7899, 901, 907, 0, 5803, 0, 2100, 6707, 7887, 5860]
[1533277800, 2157, 100, 1, 0, 4, 0, 0, 0, 0, 189, 66, 140, 5890, 943, 7898, 901, 907, 0, 5786, 0, 2100, 6707, 7886, 5838]
[1533279600, 2158, 100, 1, 0, 4, 0, 0, 0, 0, 207, 59, 145, 5778, 911, 7897, 901, 906, 0, 5727, 0, 2100, 6707, 7886, 5791]
[1533281400, 2159, 100, 1, 0, 4, 26, 0, 0, 0, 185, 68, 142, 5754, 894, 7899, 901, 906, 0, 5669, 0, 2100, 6707, 7887, 5753]
[1533283200, 2160, 100, 1, 0, 4, 318, 0, 0, 0, 228, 37, 98, 5671, 872, 7900, 901, 907, 0, 5630, 0, 2100, 6707, 7889, 5726]
[1533285000, 2161, 100, 1, 0, 4, 803, 0, 0, 0, 8, 27, 61, 5707, 913, 7901, 901, 906, 0, 5695, 0, 2100, 6711, 7890, 5787]
[1533286800, 2162, 100, 1, 0, 4, 1479, 0, 0, 0, 8, 38, 89, 5853, 955, 7900, 900, 907, 0, 5920, 0, 2100, 6713, 7890, 5991]
[1533288600, 2163, 100, 1, 0, 4, 2419, 0, 0, 0, 13, 62, 197, 6047, 994, 7899, 902, 906, 0, 6230, 0, 2100, 6716, 7890, 6257]
[1533290400, 2164, 100, 1, 0, 4, 1183, 0, 0, 0, 27, 83, 181, 6137, 1004, 7902, 902, 905, 0, 6361, 0, 2100, 6715, 7891, 6410]
[1533292200, 2165, 100, 1, 0, 4, 2074, 0, 0, 0, 348, 90, 232, 6109, 1007, 7898, 901, 905, 0, 6256, 0, 2100, 6718, 7888, 6319]
[1533294000, 2166, 100, 1, 0, 4, 4557, 0, 0, 0, 15, 124, 283, 6414, 1122, 7895, 901, 905, 0, 6612, 0, 2100, 6726, 7885, 6590]
[1533295800, 2167, 100, 1, 0, 4, 5684, 0, 0, 0, 8, 131, 261, 6643, 1191, 7892, 901, 905, 0, 6974, 0, 2100, 6752, 7882, 6903]
[1533297600, 2168, 100, 1, 0, 4, 6553, 0, 0, 0, 114, 109, 353, 6967, 1183, 7890, 901, 905, 0, 7315, 0, 2100, 6784, 7877, 7257]
[1533299400, 2169, 100, 1, 0, 4, 7053, 0, 0, 0, 163, 119, 440, 7110, 1195, 7888, 900, 905, 0, 7521, 0, 2100, 6802, 7874, 7473]
[1533301200, 2170, 100, 1, 0, 4, 5357, 0, 0, 0, 135, 114, 330, 7172, 1209, 7889, 900, 905, 0, 7617, 0, 2100, 6794, 7873, 7592]
[1533303000, 2171, 100, 1, 0, 4, 7326, 0, 0, 0, 154, 108, 364, 7257, 1170, 7885, 900, 905, 0, 7637, 0, 2100, 6809, 7871, 7603]
[1533304800, 2172, 100, 1, 0, 4, 6548, 0, 0, 0, 212, 160, 537, 7379, 1174, 7882, 901, 905, 0, 7778, 0, 2100, 6812, 7868, 7725]
[1533306600, 2173, 100, 1, 0, 4, 2644, 0, 0, 0, 234, 164, 416, 7244, 1145, 7881, 900, 905, 0, 7567, 0, 2100, 6783, 7866, 7550]
[1533308400, 2174, 100, 1, 0, 4, 5894, 0, 0, 0, 236, 208, 573, 7315, 1234, 7879, 900, 905, 0, 7535, 0, 2100, 6776, 7865, 7488]
[1533310200, 2175, 100, 1, 0, 4, 4272, 0, 0, 0, 214, 218, 636, 7320, 1113, 7876, 900, 905, 0, 7536, 0, 2100, 6766, 7862, 7485]
[1533312000, 2176, 100, 1, 0, 4, 7355, 0, 0, 0, 235, 284, 865, 7436, 996, 7873, 902, 904, 0, 7622, 0, 2100, 6759, 7859, 7511]
[1533313800, 2177, 100, 1, 0, 4, 7397, 0, 0, 0, 228, 319, 795, 7466, 862, 7870, 899, 904, 0, 7740, 0, 2100, 6748, 7858, 7584]
[1533315600, 2178, 100, 1, 0, 4, 6722, 0, 0, 0, 226, 341, 943, 7458, 739, 7871, 900, 907, 0, 7725, 0, 2100, 6740, 7858, 7591]
[1533317400, 2179, 100, 1, 0, 4, 5424, 0, 0, 0, 234, 283, 717, 7432, 675, 7872, 900, 905, 0, 7694, 0, 2100, 6731, 7857, 7579]
[1533319200, 2180, 100, 1, 0, 4, 5197, 0, 0, 0, 213, 239, 968, 7401, 626, 7871, 899, 904, 0, 7636, 0, 2100, 6723, 7856, 7546]
[1533321000, 2181, 100, 1, 0, 4, 4678, 0, 0, 0, 212, 271, 1006, 7381, 588, 7870, 902, 905, 0, 7634, 0, 2100, 6724, 7856, 7551]
[1533322800, 2182, 100, 1, 0, 4, 3671, 0, 0, 0, 218, 229, 785, 7338, 591, 7870, 900, 904, 0, 7568, 0, 2100, 6723, 7856, 7502]
[1533324600, 2183, 100, 1, 0, 4, 1280, 0, 0, 0, 214, 225, 705, 7212, 587, 7869, 901, 906, 0, 7418, 0, 2100, 6721, 7856, 7368]
[1533326400, 2184, 100, 1, 0, 4, 987, 0, 0, 0, 218, 152, 463, 7135, 558, 7869, 901, 904, 0, 7171, 0, 2100, 6719, 7857, 7147]
[1533328200, 2185, 100, 1, 0, 4, 912, 0, 0, 0, 221, 149, 487, 7139, 554, 7869, 901, 905, 0, 7173, 0, 2100, 6719, 7858, 7137]
[1533330000, 2186, 100, 1, 0, 4, 292, 0, 0, 0, 197, 138, 363, 7041, 525, 7870, 901, 905, 0, 7055, 0, 2100, 6718, 7860, 6992]
[1533331800, 2187, 100, 1, 0, 4, 89, 0, 0, 0, 209, 129, 478, 6949, 501, 7870, 901, 904, 0, 6915, 0, 2100, 6718, 7861, 6859]
[1533333600, 2188, 100, 1, 0, 4, 13, 0, 0, 0, 216, 139, 389, 6905, 436, 7872, 901, 905, 0, 6811, 0, 2100, 6717, 7863, 6753]
[1533335400, 2189, 100, 1, 0, 4, 0, 0, 0, 0, 204, 140, 394, 6862, 379, 7874, 901, 906, 0, 6773, 0, 2100, 6716, 7865, 6712]
[1533337200, 2190, 100, 1, 0, 4, 0, 0, 0, 0, 202, 118, 482, 6817, 355, 7877, 901, 905, 0, 6723, 0, 2100, 6716, 7868, 6665]
[1533339000, 2191, 100, 1, 0, 4, 0, 0, 0, 0, 188, 153, 616, 6818, 345, 7876, 902, 905, 0, 6708, 0, 2100, 6715, 7867, 6657]
[1533340800, 2192, 100, 1, 0, 4, 0, 0, 0, 0, 183, 136, 538, 6788, 323, 7874, 901, 905, 0, 6713, 0, 2100, 6715, 7865, 6661]
[1533342600, 2193, 100, 1, 0, 4, 0, 0, 0, 0, 215, 148, 434, 6770, 299, 7872, 901, 905, 0, 6667, 0, 2100, 6714, 7863, 6632]
[1533344400, 2194, 100, 1, 0, 4, 0, 0, 0, 0, 229, 180, 563, 6758, 314, 7872, 901, 905, 0, 6667, 0, 2100, 6714, 7863, 6626]
[1533346200, 2195, 100, 1, 0, 4, 0, 0, 0, 0, 224, 175, 593, 6728, 319, 7872, 901, 905, 0, 6656, 0, 2100, 6713, 7863, 6610]
[1533348000, 2196, 100, 1, 0, 4, 0, 0, 0, 0, 172, 96, 224, 6528, 324, 7876, 901, 905, 0, 6507, 0, 2100, 6713, 7868, 6460]
[1533349800, 2197, 100, 1, 0, 4, 0, 0, 0, 0, 173, 82, 183, 6428, 322, 7878, 901, 905, 0, 6329, 0, 2100, 6713, 7870, 6300]
[1533351600, 2198, 100, 1, 0, 4, 0, 0, 0, 0, 206, 89, 166, 6334, 322, 7879, 901, 905, 0, 6224, 0, 2100, 6713, 7872, 6198]
[1533353400, 2199, 100, 1, 0, 4, 0, 0, 0, 0, 162, 79, 186, 6231, 326, 7880, 901, 906, 0, 6132, 0, 2100, 6712, 7873, 6111]
[1533355200, 2200, 100, 1, 0, 4, 0, 0, 0, 0, 149, 63, 158, 6119, 343, 7880, 901, 905, 0, 6027, 0, 2100, 6712, 7874, 6021]
[1533357000, 2201, 100, 1, 0, 4, 0, 0, 0, 0, 170, 78, 154, 6031, 352, 7882, 899, 907, 0, 5925, 0, 2100, 6710, 7874, 5936]
[1533358800, 2202, 100, 1, 0, 4, 0, 0, 0, 0, 207, 99, 245, 5955, 356, 7882, 900, 908, 0, 5858, 0, 2100, 6711, 7875, 5879]
[1533360600, 2203, 100, 1, 0, 4, 0, 0, 0, 0, 216, 119, 204, 5817, 368, 7884, 901, 907, 0, 5757, 0, 2100, 6711, 7875, 5817]
[1533362400, 2204, 100, 1, 0, 4, 0, 0, 0, 0, 190, 130, 251, 5747, 372, 7885, 901, 906, 0, 5642, 0, 2100, 6710, 7876, 5734]
[1533364200, 2205, 100, 1, 0, 4, 0, 0, 0, 0, 153, 81, 147, 5575, 382, 7887, 901, 907, 0, 5569, 0, 2100, 6712, 7878, 5662]
[1533366000, 2206, 100, 1, 0, 4, 0, 0, 0, 0, 200, 112, 211, 5493, 396, 7889, 901, 907, 0, 5453, 0, 2100, 6709, 7880, 5575]
[1533367800, 2207, 100, 1, 0, 4, 42, 0, 0, 0, 231, 60, 178, 5440, 393, 7891, 901, 906, 0, 5351, 0, 2100, 6708, 7882, 5501]
[1533369600, 2208, 100, 1, 0, 4, 283, 0, 0, 0, 51, 63, 161, 5400, 418, 7894, 901, 907, 0, 5326, 0, 2100, 6710, 7884, 5477]
[1533371400, 2209, 100, 1, 0, 4, 942, 0, 0, 0, 80, 32, 97, 5478, 441, 7894, 901, 907, 0, 5452, 0, 2100, 6714, 7885, 5590]
[1533373200, 2210, 100, 1, 0, 4, 1715, 0, 0, 0, 21, 76, 209, 5613, 474, 7893, 901, 906, 0, 5778, 0, 2100, 6719, 7885, 5879]
[1533375000, 2211, 100, 1, 0, 4, 2458, 0, 0, 0, 1, 69, 182, 5759, 499, 7893, 900, 906, 0, 6029, 0, 2100, 6728, 7887, 6103]
[1533376800, 2212, 100, 1, 0, 4, 3304, 0, 0, 0, 4, 95, 223, 5913, 527, 7895, 901, 906, 0, 6280, 0, 2100, 6773, 7888, 6315]
[1533378600, 2213, 100, 1, 0, 4, 4256, 0, 0, 0, 17, 87, 189, 6133, 573, 7895, 902, 905, 0, 6535, 0, 2100, 6814, 7888, 6537]
[1533380400, 2214, 100, 1, 0, 4, 5094, 0, 0, 0, 1, 95, 205, 6384, 574, 7894, 901, 905, 0, 6807, 0, 2100, 6846, 7886, 6776]
[1533382200, 2215, 100, 1, 0, 4, 5591, 0, 0, 0, 5, 107, 320, 6623, 528, 7893, 901, 905, 0, 7051, 0, 2100, 6872, 7884, 7003]
[1533384000, 2216, 100, 1, 0, 4, 5886, 0, 0, 0, 117, 110, 271, 6757, 565, 7892, 901, 905, 0, 7187, 0, 2100, 6890, 7882, 7145]
[1533385800, 2217, 100, 1, 0, 4, 6504, 0, 0, 0, 164, 105, 316, 6870, 567, 7892, 901, 905, 0, 7265, 0, 2100, 6898, 7882, 7219]
[1533387600, 2218, 100, 1, 0, 4, 6841, 0, 0, 0, 211, 147, 683, 6981, 535, 7893, 901, 905, 0, 7389, 0, 2100, 6907, 7881, 7322]
[1533389400, 2219, 100, 1, 0, 4, 7631, 0, 0, 0, 274, 191, 590, 7063, 488, 7892, 900, 906, 0, 7452, 0, 2100, 6908, 7880, 7363]
[1533391200, 2220, 100, 1, 0, 4, 8204, 0, 0, 0, 261, 219, 521, 7096, 474, 7889, 900, 905, 0, 7484, 0, 2100, 6907, 7878, 7385]
[1533393000, 2221, 100, 1, 0, 4, 8456, 0, 0, 0, 265, 188, 517, 7154, 484, 7888, 900, 905, 0, 7540, 0, 2100, 6893, 7876, 7414]
[1533394800, 2222, 100, 1, 0, 4, 8388, 0, 0, 0, 262, 204, 490, 7195, 478, 7887, 900, 905, 0, 7581, 0, 2100, 6872, 7875, 7430]
[1533396600, 2223, 100, 1, 0, 4, 8299, 0, 0, 0, 267, 229, 727, 7219, 475, 7886, 900, 903, 0, 7585, 0, 2100, 6855, 7874, 7423]
[1533398400, 2224, 100, 1, 0, 4, 8106, 0, 0, 0, 262, 230, 699, 7224, 506, 7886, 900, 904, 0, 7571, 0, 2100, 6841, 7874, 7408]
[1533400200, 2225, 100, 1, 0, 4, 7578, 0, 0, 0, 238, 189, 584, 7272, 512, 7887, 900, 903, 0, 7612, 0, 2100, 6822, 7875, 7449]
[1533402000, 2226, 100, 1, 0, 4, 7137, 0, 0, 0, 246, 235, 573, 7249, 502, 7886, 898, 905, 0, 7611, 0, 2100, 6809, 7873, 7462]
[1533403800, 2227, 100, 1, 0, 4, 6364, 0, 0, 0, 241, 254, 608, 7234, 482, 7886, 901, 905, 0, 7552, 0, 2100, 6795, 7874, 7436]
[1533405600, 2228, 100, 1, 0, 4, 5635, 0, 0, 0, 253, 199, 637, 7218, 483, 7886, 900, 905, 0, 7525, 0, 2100, 6784, 7874, 7430]
[1533407400, 2229, 100, 1, 0, 4, 4801, 0, 0, 0, 239, 186, 484, 7197, 486, 7885, 900, 905, 0, 7491, 0, 2100, 6774, 7874, 7411]
[1533409200, 2230, 100, 1, 0, 4, 4093, 0, 0, 0, 262, 187, 751, 7178, 499, 7884, 900, 905, 0, 7459, 0, 2100, 6763, 7873, 7394]
[1533411000, 2231, 100, 1, 0, 4, 3136, 0, 0, 0, 222, 157, 463, 7168, 468, 7883, 900, 905, 0, 7433, 0, 2100, 6752, 7871, 7385]
[1533412800, 2232, 100, 1, 0, 4, 2297, 0, 0, 0, 254, 147, 478, 7132, 436, 7881, 901, 905, 0, 7352, 0, 2100, 6742, 7869, 7312]
[1533414600, 2233, 100, 1, 0, 4, 1491, 0, 0, 0, 235, 107, 300, 7088, 425, 7880, 900, 905, 0, 7265, 0, 2100, 6731, 7869, 7243]
[1533416400, 2234, 100, 1, 0, 4, 486, 0, 0, 0, 235, 118, 393, 6986, 408, 7879, 901, 905, 0, 7074, 0, 2100, 6721, 7869, 7028]
[1533418200, 2235, 100, 1, 0, 4, 205, 0, 0, 0, 207, 74, 208, 6829, 415, 7879, 900, 905, 0, 6841, 0, 2100, 6722, 7871, 6782]
[1533420000, 2236, 100, 1, 0, 4, 22, 0, 0, 0, 187, 83, 147, 6675, 401, 7881, 901, 905, 0, 6631, 0, 2100, 6722, 7872, 6565]
[1533421800, 2237, 100, 1, 0, 4, 0, 0, 0, 0, 178, 106, 162, 6567, 388, 7880, 901, 906, 0, 6477, 0, 2100, 6721, 7873, 6421]
[1533423600, 2238, 100, 1, 0, 4, 0, 0, 0, 0, 194, 110, 243, 6400, 388, 7881, 902, 905, 0, 6383, 0, 2100, 6720, 7874, 6328]
[1533425400, 2239, 100, 1, 0, 4, 0, 0, 0, 0, 196, 93, 236, 6233, 407, 7883, 901, 905, 0, 6185, 0, 2100, 6720, 7876, 6170]
[1533427200, 2240, 100, 1, 0, 4, 0, 0, 0, 0, 164, 88, 193, 6193, 434, 7882, 901, 905, 0, 6087, 0, 2100, 6719, 7876, 6087]
[1533429000, 2241, 100, 1, 0, 4, 0, 0, 0, 0, 158, 86, 156, 6124, 449, 7883, 902, 905, 0, 6033, 0, 2100, 6718, 7876, 6035]
[1533430800, 2242, 100, 1, 0, 4, 0, 0, 0, 0, 169, 89, 201, 6002, 456, 7883, 900, 906, 0, 5944, 0, 2100, 6717, 7876, 5961]
[1533432600, 2243, 100, 1, 0, 4, 0, 0, 0, 0, 203, 71, 166, 5890, 470, 7885, 901, 908, 0, 5825, 0, 2100, 6717, 7877, 5871]
[1533434400, 2244, 100, 1, 0, 4, 0, 0, 0, 0, 212, 60, 127, 5795, 471, 7888, 901, 906, 0, 5728, 0, 2100, 6716, 7879, 5793]
[1533436200, 2245, 100, 1, 0, 4, 0, 0, 0, 0, 172, 59, 163, 5718, 475, 7888, 901, 906, 0, 5644, 0, 2100, 6716, 7879, 5722]
[1533438000, 2246, 100, 1, 0, 4, 0, 0, 0, 0, 210, 59, 131, 5655, 472, 7887, 901, 906, 0, 5566, 0, 2100, 6716, 7878, 5664]
[1533439800, 2247, 100, 1, 0, 4, 0, 0, 0, 0, 123, 55, 124, 5626, 483, 7888, 901, 906, 0, 5532, 0, 2100, 6716, 7879, 5635]
[1533441600, 2248, 100, 1, 0, 4, 0, 0, 0, 0, 179, 69, 149, 5608, 487, 7887, 900, 907, 0, 5538, 0, 2100, 6715, 7878, 5650]
[1533443400, 2249, 100, 1, 0, 4, 0, 0, 0, 0, 186, 49, 125, 5576, 495, 7887, 901, 907, 0, 5526, 0, 2100, 6716, 7879, 5657]
[1533445200, 2250, 100, 1, 0, 4, 0, 0, 0, 0, 30, 88, 235, 5566, 518, 7891, 901, 907, 0, 5542, 0, 2100, 6715, 7883, 5688]
[1533447000, 2251, 100, 1, 0, 4, 0, 0, 0, 0, 194, 101, 221, 5618, 521, 7889, 901, 906, 0, 5552, 0, 2100, 6715, 7880, 5707]
[1533448800, 2252, 100, 1, 0, 4, 0, 0, 0, 0, 72, 70, 173, 5581, 545, 7892, 901, 906, 0, 5578, 0, 2100, 6715, 7883, 5727]
[1533450600, 2253, 100, 1, 0, 4, 0, 0, 0, 0, 209, 138, 260, 5697, 548, 7892, 901, 906, 0, 5591, 0, 2100, 6715, 7883, 5744]
[1533452400, 2254, 100, 1, 0, 4, 0, 0, 0, 0, 173, 77, 178, 5706, 578, 7893, 901, 906, 0, 5696, 0, 2100, 6715, 7884, 5811]
[1533454200, 2255, 100, 1, 0, 4, 3, 0, 0, 0, 129, 76, 210, 5718, 570, 7896, 901, 906, 0, 5664, 0, 2100, 6715, 7886, 5795]
[1533456000, 2256, 100, 1, 0, 4, 53, 0, 0, 0, 198, 88, 299, 5816, 602, 7896, 901, 906, 0, 5740, 0, 2100, 6715, 7888, 5849]
[1533457800, 2257, 100, 1, 0, 4, 178, 0, 0, 0, 178, 84, 221, 6010, 627, 7894, 900, 907, 0, 5850, 0, 2100, 6714, 7886, 5929]
[1533459600, 2258, 100, 1, 0, 4, 572, 0, 0, 0, 173, 128, 462, 6345, 701, 7894, 901, 906, 0, 6113, 0, 2100, 6715, 7887, 6125]
[1533461400, 2259, 100, 1, 0, 4, 609, 0, 0, 0, 194, 130, 414, 6410, 704, 7897, 902, 905, 0, 6334, 0, 2100, 6715, 7889, 6303]
[1533463200, 2260, 100, 1, 0, 4, 998, 0, 0, 0, 135, 141, 695, 6439, 718, 7900, 902, 906, 0, 6407, 0, 2100, 6715, 7891, 6382]
[1533465000, 2261, 100, 1, 0, 4, 2335, 0, 0, 0, 156, 177, 680, 6407, 744, 7901, 901, 906, 0, 6483, 0, 2100, 6719, 7893, 6452]
[1533466800, 2262, 100, 1, 0, 4, 4194, 0, 0, 0, 155, 223, 562, 6474, 793, 7900, 900, 906, 0, 6690, 0, 2100, 6729, 7891, 6634]
[1533468600, 2263, 100, 1, 0, 4, 5537, 0, 0, 0, 152, 203, 829, 6528, 794, 7898, 901, 905, 0, 6826, 0, 2100, 6763, 7890, 6779]
[1533470400, 2264, 100, 1, 0, 4, 6684, 0, 1, 31, 141, 191, 637, 6609, 805, 7896, 900, 905, 0, 6976, 0, 2100, 6795, 7888, 6942]
[1533472200, 2265, 100, 1, 0, 4, 1316, 12, 6, 13, 175, 140, 383, 6507, 789, 7904, 901, 905, 240, 6844, 0, 2100, 6769, 7894, 6873]
[1533474000, 2266, 100, 1, 0, 4, 5881, 4, 2, 12, 279, 153, 382, 6474, 878, 7905, 901, 905, 240, 6683, 0, 2100, 6803, 7898, 6693]
[1533475800, 2267, 100, 1, 0, 4, 7586, 0, 0, 0, 138, 115, 333, 6690, 859, 7904, 901, 905, 0, 7031, 0, 2100, 6829, 7895, 6960]
[1533477600, 2268, 100, 1, 0, 4, 5865, 0, 0, 0, 135, 145, 638, 6730, 812, 7905, 901, 904, 0, 7135, 0, 2100, 6831, 7894, 7088]
[1533479400, 2269, 100, 1, 0, 4, 7171, 0, 0, 0, 166, 125, 383, 6824, 830, 7904, 901, 905, 0, 7228, 0, 2100, 6832, 7893, 7165]
[1533481200, 2270, 100, 1, 0, 4, 7655, 0, 0, 0, 145, 130, 306, 6892, 828, 7903, 901, 905, 0, 7328, 0, 2100, 6828, 7891, 7252]
[1533483000, 2271, 100, 1, 0, 4, 7201, 0, 0, 0, 79, 120, 280, 6965, 843, 7900, 901, 905, 0, 7439, 0, 2100, 6820, 7888, 7341]
[1533484800, 2272, 100, 1, 0, 4, 2243, 0, 0, 0, 217, 104, 329, 6894, 801, 7900, 900, 905, 0, 7302, 0, 2100, 6804, 7888, 7268]
[1533486600, 2273, 100, 1, 0, 4, 2006, 0, 2, 19, 2, 199, 694, 6758, 816, 7901, 901, 905, 0, 7052, 0, 2100, 6794, 7890, 7069]
[1533488400, 2274, 100, 1, 0, 4, 1743, 0, 1, 14, 12, 228, 503, 6674, 845, 7901, 900, 905, 0, 6825, 0, 2100, 6784, 7892, 6875]
[1533490200, 2275, 100, 1, 0, 4, 1464, 0, 0, 0, 13, 161, 346, 6664, 863, 7903, 901, 905, 0, 6783, 0, 2100, 6782, 7893, 6815]
[1533492000, 2276, 100, 1, 0, 4, 4268, 0, 0, 0, 11, 125, 263, 6743, 877, 7901, 901, 905, 0, 6901, 0, 2100, 6781, 7892, 6903]
[1533493800, 2277, 100, 1, 0, 4, 4171, 0, 0, 0, 323, 163, 373, 6895, 847, 7902, 901, 904, 0, 7154, 0, 2100, 6778, 7892, 7099]
[1533495600, 2278, 100, 1, 0, 4, 3239, 0, 0, 0, 308, 167, 458, 6913, 765, 7904, 901, 905, 0, 7158, 0, 2100, 6773, 7893, 7100]
[1533497400, 2279, 100, 1, 0, 4, 3133, 0, 0, 0, 4, 217, 546, 6854, 843, 7905, 901, 904, 0, 7143, 0, 2100, 6765, 7895, 7103]
[1533499200, 2280, 100, 1, 0, 4, 2213, 0, 0, 0, 327, 143, 334, 6863, 791, 7907, 901, 904, 0, 7094, 0, 2100, 6756, 7897, 7071]
[1533501000, 2281, 100, 1, 0, 4, 1385, 0, 0, 0, 283, 105, 306, 6849, 715, 7910, 900, 905, 0, 7031, 0, 2100, 6743, 7900, 7022]
[1533502800, 2282, 100, 1, 0, 4, 473, 0, 0, 0, 266, 76, 199, 6766, 699, 7914, 901, 905, 0, 6865, 0, 2100, 6732, 7904, 6834]
[1533504600, 2283, 100, 1, 0, 4, 196, 0, 0, 0, 237, 66, 129, 6662, 681, 7917, 901, 905, 0, 6662, 0, 2100, 6721, 7908, 6631]
[1533506400, 2284, 100, 1, 0, 4, 21, 0, 0, 0, 236, 138, 225, 6479, 708, 7919, 901, 905, 0, 6494, 0, 2100, 6723, 7911, 6481]
[1533508200, 2285, 100, 1, 0, 4, 0, 0, 0, 0, 224, 73, 200, 6376, 699, 7924, 902, 905, 0, 6332, 0, 2100, 6722, 7917, 6343]
[1533510000, 2286, 100, 1, 0, 4, 0, 0, 0, 0, 339, 183, 445, 6285, 732, 7930, 901, 905, 0, 6231, 0, 2100, 6721, 7922, 6256]
[1533511800, 2287, 100, 1, 0, 4, 0, 0, 0, 0, 335, 148, 400, 6247, 804, 7932, 901, 906, 0, 6191, 0, 2100, 6721, 7924, 6237]
[1533513600, 2288, 100, 1, 0, 4, 0, 0, 0, 0, 294, 164, 329, 6180, 836, 7933, 901, 906, 0, 6142, 0, 2100, 6721, 7925, 6184]
[1533515400, 2289, 100, 1, 0, 4, 0, 0, 0, 0, 265, 158, 464, 6105, 833, 7932, 902, 906, 0, 6060, 0, 2100, 6720, 7924, 6117]
[1533517200, 2290, 100, 1, 0, 4, 0, 0, 0, 0, 233, 94, 229, 6061, 828, 7934, 901, 906, 0, 6014, 0, 2100, 6720, 7925, 6065]
[1533519000, 2291, 100, 1, 0, 4, 0, 0, 0, 0, 233, 96, 165, 6040, 820, 7935, 900, 906, 0, 5953, 0, 2100, 6719, 7925, 6014]
[1533520800, 2292, 100, 1, 0, 4, 0, 0, 0, 0, 236, 90, 256, 6061, 825, 7936, 900, 906, 0, 5968, 0, 2100, 6719, 7926, 6024]
[1533522600, 2293, 100, 1, 0, 4, 0, 0, 0, 0, 299, 62, 140, 6054, 840, 7936, 902, 905, 0, 6004, 0, 2100, 6718, 7926, 6060]
[1533524400, 2294, 100, 1, 0, 4, 0, 0, 0, 0, 302, 123, 375, 5979, 859, 7935, 901, 906, 0, 5968, 0, 2100, 6719, 7925, 6039]
[1533526200, 2295, 100, 1, 0, 4, 0, 0, 0, 0, 228, 83, 237, 5910, 846, 7935, 900, 908, 0, 5883, 0, 2100, 6718, 7925, 5956]
[1533528000, 2296, 100, 1, 0, 4, 0, 0, 0, 0, 194, 85, 170, 5851, 828, 7935, 901, 907, 0, 5800, 0, 2100, 6717, 7925, 5872]
[1533529800, 2297, 100, 1, 0, 4, 0, 0, 0, 0, 231, 83, 165, 5782, 825, 7936, 901, 906, 0, 5732, 0, 2100, 6717, 7927, 5812]
[1533531600, 2298, 100, 1, 0, 4, 0, 0, 0, 0, 263, 63, 141, 5723, 814, 7938, 901, 906, 0, 5652, 0, 2100, 6717, 7928, 5748]
[1533533400, 2299, 100, 1, 0, 4, 0, 0, 0, 0, 231, 83, 151, 5706, 812, 7939, 901, 906, 0, 5603, 0, 2100, 6716, 7929, 5705]
[1533535200, 2300, 100, 1, 0, 4, 0, 0, 0, 0, 183, 44, 100, 5651, 810, 7939, 901, 907, 0, 5569, 0, 2100, 6716, 7929, 5669]
[1533537000, 2301, 100, 1, 0, 4, 0, 0, 0, 0, 226, 45, 119, 5598, 798, 7940, 901, 906, 0, 5515, 0, 2100, 6716, 7930, 5628]
[1533538800, 2302, 100, 1, 0, 4, 0, 0, 0, 0, 247, 41, 87, 5520, 777, 7942, 901, 906, 0, 5446, 0, 2100, 6715, 7932, 5581]
[1533540600, 2303, 100, 1, 0, 4, 31, 0, 0, 0, 254, 58, 132, 5460, 762, 7944, 901, 906, 0, 5384, 0, 2100, 6715, 7933, 5540]
[1533542400, 2304, 100, 1, 0, 4, 263, 0, 0, 0, 286, 83, 165, 5450, 764, 7945, 901, 906, 0, 5366, 0, 2100, 6716, 7935, 5531]
[1533544200, 2305, 100, 1, 0, 4, 975, 0, 0, 0, 347, 73, 161, 5533, 826, 7948, 901, 906, 0, 5501, 0, 2100, 6722, 7937, 5625]
[1533546000, 2306, 100, 1, 0, 4, 1699, 0, 0, 0, 11, 102, 250, 5630, 865, 7949, 901, 906, 0, 5760, 0, 2100, 6738, 7939, 5841]
[1533547800, 2307, 100, 1, 0, 4, 2446, 0, 0, 0, 29, 68, 158, 5734, 872, 7950, 900, 906, 0, 6005, 0, 2100, 6789, 7941, 6067]
[1533549600, 2308, 100, 1, 0, 4, 3263, 0, 0, 0, 9, 95, 200, 5894, 899, 7949, 901, 906, 0, 6245, 0, 2100, 6834, 7941, 6291]
[1533551400, 2309, 100, 1, 0, 4, 4158, 0, 0, 0, 20, 79, 260, 6125, 943, 7950, 901, 906, 0, 6514, 0, 2100, 6878, 7942, 6538]
[1533553200, 2310, 100, 1, 0, 4, 5030, 0, 0, 0, 6, 113, 223, 6293, 954, 7950, 901, 905, 0, 6740, 0, 2100, 6916, 7941, 6734]
[1533555000, 2311, 100, 1, 0, 4, 5845, 0, 0, 0, 8, 109, 240, 6493, 964, 7950, 901, 905, 0, 6946, 0, 2100, 6940, 7940, 6926]
[1533556800, 2312, 100, 1, 0, 4, 6594, 0, 0, 0, 74, 88, 273, 6711, 933, 7947, 901, 905, 0, 7167, 0, 2100, 6959, 7937, 7138]
[1533558600, 2313, 100, 1, 0, 4, 7217, 0, 0, 0, 140, 97, 271, 6834, 900, 7946, 901, 905, 0, 7331, 0, 2100, 6965, 7935, 7300]
[1533560400, 2314, 100, 1, 0, 4, 7749, 0, 0, 0, 20, 115, 333, 6911, 824, 7945, 900, 906, 0, 7447, 0, 2100, 6964, 7933, 7400]
[1533562200, 2315, 100, 1, 0, 4, 8288, 0, 0, 0, 99, 126, 391, 7052, 788, 7943, 900, 905, 0, 7543, 0, 2100, 6959, 7931, 7488]
[1533564000, 2316, 100, 1, 0, 4, 7264, 0, 0, 0, 99, 119, 310, 7108, 748, 7941, 900, 905, 0, 7594, 0, 2100, 6943, 7929, 7530]
[1533565800, 2317, 100, 1, 0, 4, 7606, 0, 0, 0, 272, 134, 467, 7144, 644, 7940, 900, 905, 0, 7550, 0, 2100, 6918, 7929, 7462]
[1533567600, 2318, 100, 1, 0, 4, 8887, 0, 0, 0, 312, 186, 508, 7201, 583, 7939, 901, 904, 0, 7640, 0, 2100, 6897, 7928, 7491]
[1533569400, 2319, 100, 1, 0, 4, 8811, 0, 0, 0, 324, 190, 524, 7222, 593, 7938, 901, 904, 0, 7675, 0, 2100, 6879, 7926, 7506]
[1533571200, 2320, 100, 1, 0, 4, 8106, 0, 0, 0, 279, 174, 566, 7272, 595, 7935, 900, 904, 0, 7707, 0, 2100, 6860, 7924, 7531]
[1533573000, 2321, 100, 1, 0, 4, 7822, 0, 0, 0, 314, 211, 695, 7273, 555, 7935, 900, 904, 0, 7675, 0, 2100, 6848, 7923, 7519]
[1533574800, 2322, 100, 1, 0, 4, 7079, 0, 0, 0, 303, 189, 651, 7272, 544, 7935, 901, 905, 0, 7672, 0, 2100, 6828, 7922, 7532]
[1533576600, 2323, 100, 1, 0, 4, 6652, 0, 0, 0, 304, 191, 480, 7292, 547, 7933, 900, 905, 0, 7663, 0, 2100, 6812, 7921, 7546]
[1533578400, 2324, 100, 1, 0, 4, 6039, 0, 0, 0, 293, 179, 449, 7306, 532, 7932, 901, 905, 0, 7678, 0, 2100, 6797, 7921, 7576]
[1533580200, 2325, 100, 1, 0, 4, 5181, 0, 0, 0, 289, 142, 390, 7294, 522, 7932, 901, 905, 0, 7662, 0, 2100, 6785, 7920, 7586]
[1533582000, 2326, 100, 1, 0, 4, 4357, 0, 0, 0, 298, 142, 387, 7277, 538, 7932, 901, 904, 0, 7648, 0, 2100, 6775, 7920, 7591]
[1533583800, 2327, 100, 1, 0, 4, 3473, 0, 0, 0, 291, 142, 293, 7267, 545, 7931, 901, 904, 0, 7615, 0, 2100, 6761, 7919, 7575]
[1533585600, 2328, 100, 1, 0, 4, 2594, 0, 0, 0, 312, 134, 357, 7230, 549, 7931, 900, 903, 0, 7543, 0, 2100, 6749, 7919, 7523]
[1533587400, 2329, 100, 1, 0, 4, 1647, 0, 0, 0, 261, 82, 268, 7220, 545, 7930, 900, 905, 0, 7449, 0, 2100, 6739, 7918, 7461]
[1533589200, 2330, 100, 1, 0, 4, 320, 0, 0, 0, 240, 67, 169, 7123, 541, 7930, 901, 905, 0, 7237, 0, 2100, 6722, 7920, 7196]
[1533591000, 2331, 100, 1, 0, 4, 156, 0, 0, 0, 204, 66, 132, 6947, 524, 7931, 900, 905, 0, 6965, 0, 2100, 6723, 7922, 6900]
[1533592800, 2332, 100, 1, 0, 4, 25, 0, 0, 0, 177, 88, 151, 6783, 513, 7930, 901, 905, 0, 6742, 0, 2100, 6722, 7923, 6679]
[1533594600, 2333, 100, 1, 0, 4, 0, 0, 0, 0, 170, 68, 146, 6666, 551, 7933, 901, 905, 0, 6604, 0, 2100, 6721, 7926, 6537]
[1533596400, 2334, 100, 1, 0, 4, 0, 0, 0, 0, 198, 62, 184, 6519, 554, 7936, 901, 905, 0, 6466, 0, 2100, 6720, 7929, 6403]
[1533598200, 2335, 100, 1, 0, 4, 0, 0, 0, 0, 215, 78, 188, 6408, 551, 7936, 902, 905, 0, 6322, 0, 2100, 6720, 7930, 6289]
[1533600000, 2336, 100, 1, 0, 4, 0, 0, 0, 0, 214, 141, 230, 6249, 555, 7936, 901, 906, 0, 6200, 0, 2100, 6719, 7930, 6198]
[1533601800, 2337, 100, 1, 0, 4, 0, 0, 0, 0, 184, 115, 221, 6257, 567, 7936, 901, 906, 0, 6146, 0, 2100, 6715, 7929, 6167]
[1533603600, 2338, 100, 1, 0, 4, 0, 0, 0, 0, 216, 130, 269, 6102, 568, 7935, 901, 906, 0, 6074, 0, 2100, 6715, 7928, 6084]
[1533605400, 2339, 100, 1, 0, 4, 0, 0, 0, 0, 214, 117, 209, 5976, 539, 7935, 900, 906, 0, 5927, 0, 2100, 6715, 7927, 5983]
[1533607200, 2340, 100, 1, 0, 4, 0, 0, 0, 0, 80, 42, 105, 5952, 577, 7937, 900, 909, 0, 5849, 0, 2100, 6715, 7928, 5896]
[1533609000, 2341, 100, 1, 0, 4, 0, 0, 0, 0, 151, 47, 117, 5866, 590, 7936, 901, 907, 0, 5780, 0, 2100, 6715, 7928, 5828]
[1533610800, 2342, 100, 1, 0, 4, 0, 0, 0, 0, 168, 77, 174, 5816, 588, 7936, 901, 906, 0, 5720, 0, 2100, 6714, 7928, 5780]
[1533612600, 2343, 100, 1, 0, 4, 0, 0, 0, 0, 209, 67, 133, 5783, 583, 7936, 901, 906, 0, 5682, 0, 2100, 6714, 7928, 5754]
[1533614400, 2344, 100, 1, 0, 4, 0, 0, 0, 0, 242, 58, 129, 5675, 583, 7936, 901, 906, 0, 5606, 0, 2100, 6714, 7927, 5696]
[1533616200, 2345, 100, 1, 0, 4, 0, 0, 0, 0, 286, 53, 127, 5611, 589, 7935, 901, 906, 0, 5525, 0, 2100, 6713, 7926, 5637]
[1533618000, 2346, 100, 1, 0, 4, 0, 0, 0, 0, 163, 48, 95, 5569, 601, 7934, 901, 907, 0, 5466, 0, 2100, 6713, 7925, 5582]
[1533619800, 2347, 100, 1, 0, 4, 0, 0, 0, 0, 234, 101, 161, 5544, 601, 7934, 901, 906, 0, 5451, 0, 2100, 6713, 7926, 5573]
[1533621600, 2348, 100, 1, 0, 4, 0, 0, 0, 0, 219, 50, 107, 5492, 590, 7935, 901, 906, 0, 5405, 0, 2100, 6713, 7926, 5541]
[1533623400, 2349, 100, 1, 0, 4, 0, 0, 0, 0, 260, 54, 162, 5467, 590, 7936, 901, 906, 0, 5368, 0, 2100, 6712, 7926, 5511]
[1533625200, 2350, 100, 1, 0, 4, 0, 0, 0, 0, 193, 65, 152, 5396, 590, 7936, 901, 907, 0, 5325, 0, 2100, 6712, 7926, 5475]
[1533627000, 2351, 100, 1, 0, 4, 29, 0, 0, 0, 223, 71, 186, 5400, 596, 7936, 901, 907, 0, 5293, 0, 2100, 6712, 7927, 5459]
[1533628800, 2352, 100, 1, 0, 4, 213, 0, 0, 0, 142, 52, 145, 5378, 604, 7936, 901, 907, 0, 5297, 0, 2100, 6712, 7927, 5458]
[1533630600, 2353, 100, 1, 0, 4, 933, 0, 0, 0, 39, 41, 147, 5473, 640, 7938, 901, 906, 0, 5455, 0, 2100, 6718, 7929, 5593]
[1533632400, 2354, 100, 1, 0, 4, 1653, 0, 0, 0, 13, 72, 182, 5537, 660, 7938, 901, 906, 0, 5740, 0, 2100, 6727, 7931, 5857]
[1533634200, 2355, 100, 1, 0, 4, 2443, 0, 0, 0, 14, 84, 186, 5684, 683, 7938, 900, 906, 0, 6002, 0, 2100, 6772, 7931, 6093]
[1533636000, 2356, 100, 1, 0, 4, 3309, 0, 0, 0, 27, 92, 193, 5889, 708, 7937, 901, 905, 0, 6249, 0, 2100, 6819, 7932, 6312]
[1533637800, 2357, 100, 1, 0, 4, 4182, 0, 0, 0, 31, 99, 267, 6102, 742, 7936, 901, 905, 0, 6489, 0, 2100, 6862, 7930, 6521]
[1533639600, 2358, 100, 1, 0, 4, 5031, 0, 0, 0, 354, 94, 249, 6389, 792, 7935, 901, 905, 0, 6781, 0, 2100, 6900, 7928, 6769]
[1533641400, 2359, 100, 1, 0, 4, 5836, 0, 0, 0, 156, 95, 412, 6645, 813, 7931, 901, 905, 0, 7057, 0, 2100, 6923, 7923, 7039]
[1533643200, 2360, 100, 1, 0, 4, 6541, 0, 0, 0, 109, 106, 274, 6852, 796, 7929, 901, 905, 0, 7257, 0, 2100, 6937, 7920, 7229]
[1533645000, 2361, 100, 1, 0, 4, 7171, 0, 0, 0, 217, 144, 386, 6974, 775, 7929, 900, 905, 0, 7412, 0, 2100, 6949, 7919, 7373]
[1533646800, 2362, 100, 1, 0, 4, 7725, 0, 0, 0, 192, 109, 281, 7114, 711, 7926, 900, 905, 0, 7554, 0, 2100, 6951, 7915, 7502]
[1533648600, 2363, 100, 1, 0, 4, 8088, 0, 0, 0, 151, 101, 308, 7224, 700, 7922, 900, 905, 0, 7705, 0, 2100, 6947, 7912, 7632]
[1533650400, 2364, 100, 1, 0, 4, 8178, 0, 0, 0, 190, 106, 285, 7310, 681, 7921, 901, 905, 0, 7789, 0, 2100, 6933, 7909, 7705]
[1533652200, 2365, 100, 1, 0, 4, 7861, 0, 0, 0, 158, 120, 292, 7367, 679, 7919, 900, 905, 0, 7821, 0, 2100, 6911, 7907, 7729]
[1533654000, 2366, 100, 1, 0, 4, 9144, 0, 0, 0, 189, 140, 435, 7426, 653, 7919, 900, 904, 0, 7882, 0, 2100, 6887, 7906, 7763]
[1533655800, 2367, 100, 1, 0, 4, 9710, 0, 0, 0, 262, 203, 536, 7521, 655, 7916, 901, 905, 0, 7974, 0, 2100, 6866, 7906, 7821]
[1533657600, 2368, 100, 1, 0, 4, 6886, 0, 0, 0, 268, 198, 593, 7457, 652, 7917, 900, 905, 0, 7902, 0, 2100, 6844, 7905, 7768]
[1533659400, 2369, 100, 1, 0, 4, 7418, 0, 0, 0, 278, 196, 606, 7463, 662, 7915, 900, 905, 0, 7828, 0, 2100, 6823, 7903, 7710]
[1533661200, 2370, 100, 1, 0, 4, 6062, 0, 0, 0, 281, 189, 592, 7415, 613, 7915, 900, 905, 0, 7815, 0, 2100, 6806, 7903, 7696]
[1533663000, 2371, 100, 1, 0, 4, 6648, 0, 0, 0, 271, 176, 463, 7469, 657, 7914, 900, 905, 0, 7793, 0, 2100, 6792, 7903, 7688]
[1533664800, 2372, 100, 1, 0, 4, 5742, 0, 0, 0, 258, 174, 444, 7446, 641, 7914, 901, 905, 0, 7824, 0, 2100, 6778, 7902, 7728]
[1533666600, 2373, 100, 1, 0, 4, 4903, 0, 0, 0, 265, 167, 469, 7435, 615, 7913, 901, 905, 0, 7779, 0, 2100, 6765, 7902, 7707]
[1533668400, 2374, 100, 1, 0, 4, 4111, 0, 0, 0, 262, 150, 458, 7430, 559, 7913, 901, 905, 0, 7754, 0, 2100, 6751, 7902, 7692]
[1533670200, 2375, 100, 1, 0, 4, 3209, 0, 0, 0, 262, 135, 401, 7413, 577, 7914, 900, 905, 0, 7716, 0, 2100, 6741, 7903, 7669]
[1533672000, 2376, 100, 1, 0, 4, 2357, 0, 0, 0, 257, 103, 275, 7388, 582, 7914, 900, 904, 0, 7662, 0, 2100, 6729, 7903, 7639]
[1533673800, 2377, 100, 1, 0, 4, 1478, 0, 0, 0, 277, 87, 269, 7325, 608, 7915, 900, 905, 0, 7554, 0, 2100, 6722, 7904, 7544]
[1533675600, 2378, 100, 1, 0, 4, 420, 0, 0, 0, 235, 61, 247, 7237, 616, 7915, 901, 905, 0, 7332, 0, 2100, 6722, 7905, 7280]
[1533677400, 2379, 100, 1, 0, 4, 184, 0, 0, 0, 200, 70, 121, 7097, 621, 7915, 901, 905, 0, 7096, 0, 2100, 6721, 7907, 7022]
[1533679200, 2380, 100, 1, 0, 4, 21, 0, 0, 0, 176, 93, 167, 6971, 585, 7917, 900, 905, 0, 6913, 0, 2100, 6720, 7910, 6828]
[1533681000, 2381, 100, 1, 0, 4, 0, 0, 0, 0, 213, 90, 186, 6736, 610, 7920, 901, 905, 0, 6728, 0, 2100, 6719, 7913, 6655]
[1533682800, 2382, 100, 1, 0, 4, 0, 0, 0, 0, 217, 136, 235, 6556, 616, 7923, 901, 905, 0, 6547, 0, 2100, 6719, 7916, 6504]
[1533684600, 2383, 100, 1, 0, 4, 0, 0, 0, 0, 220, 179, 260, 6371, 623, 7924, 901, 905, 0, 6369, 0, 2100, 6718, 7919, 6371]
[1533686400, 2384, 100, 1, 0, 4, 0, 0, 0, 0, 185, 105, 200, 6396, 623, 7925, 901, 905, 0, 6286, 0, 2100, 6717, 7920, 6282]
[1533688200, 2385, 100, 1, 0, 4, 0, 0, 0, 0, 215, 129, 292, 6228, 623, 7927, 901, 905, 0, 6201, 0, 2100, 6716, 7922, 6207]
[1533690000, 2386, 100, 1, 0, 4, 0, 0, 0, 0, 192, 75, 182, 6193, 627, 7929, 902, 906, 0, 6107, 0, 2100, 6716, 7923, 6116]
[1533691800, 2387, 100, 1, 0, 4, 0, 0, 0, 0, 234, 134, 253, 6110, 617, 7930, 901, 905, 0, 6035, 0, 2100, 6716, 7924, 6060]
[1533693600, 2388, 100, 1, 0, 4, 0, 0, 0, 0, 44, 61, 182, 6087, 631, 7934, 901, 905, 0, 5988, 0, 2100, 6715, 7926, 6012]
[1533695400, 2389, 100, 1, 0, 4, 0, 0, 0, 0, 237, 60, 173, 6036, 638, 7934, 899, 906, 0, 5933, 0, 2100, 6714, 7927, 5958]
[1533697200, 2390, 100, 1, 0, 4, 0, 0, 0, 0, 294, 48, 160, 5907, 632, 7934, 900, 907, 0, 5857, 0, 2100, 6714, 7926, 5900]
[1533699000, 2391, 100, 1, 0, 4, 0, 0, 0, 0, 202, 38, 115, 5839, 630, 7933, 901, 906, 0, 5748, 0, 2100, 6715, 7927, 5808]
[1533700800, 2392, 100, 1, 0, 4, 0, 0, 0, 0, 183, 56, 106, 5796, 635, 7934, 902, 906, 0, 5703, 0, 2100, 6713, 7927, 5769]
[1533702600, 2393, 100, 1, 0, 4, 0, 0, 0, 0, 250, 66, 154, 5744, 630, 7934, 901, 906, 0, 5641, 0, 2100, 6714, 7927, 5727]
[1533704400, 2394, 100, 1, 0, 4, 0, 0, 0, 0, 145, 46, 140, 5683, 629, 7935, 901, 906, 0, 5603, 0, 2100, 6713, 7927, 5686]
[1533706200, 2395, 100, 1, 0, 4, 0, 0, 0, 0, 249, 67, 148, 5631, 630, 7935, 901, 907, 0, 5535, 0, 2100, 6713, 7927, 5640]
[1533708000, 2396, 100, 1, 0, 4, 0, 0, 0, 0, 265, 67, 119, 5584, 623, 7936, 901, 906, 0, 5496, 0, 2100, 6713, 7928, 5613]
[1533709800, 2397, 100, 1, 0, 4, 0, 0, 0, 0, 262, 80, 149, 5531, 620, 7936, 901, 906, 0, 5446, 0, 2100, 6713, 7929, 5574]
[1533711600, 2398, 100, 1, 0, 4, 0, 0, 0, 0, 257, 73, 126, 5503, 620, 7939, 901, 906, 0, 5407, 0, 2100, 6712, 7930, 5546]
[1533713400, 2399, 100, 1, 0, 4, 25, 0, 0, 0, 270, 75, 157, 5473, 620, 7941, 901, 906, 0, 5379, 0, 2100, 6712, 7932, 5523]
[1533715200, 2400, 100, 1, 0, 4, 196, 0, 0, 0, 284, 55, 138, 5451, 620, 7943, 901, 906, 0, 5361, 0, 2100, 6713, 7935, 5510]
[1533717000, 2401, 100, 1, 0, 4, 776, 0, 0, 0, 0, 61, 150, 5490, 644, 7945, 901, 906, 0, 5462, 0, 2100, 6717, 7938, 5593]
[1533718800, 2402, 100, 1, 0, 4, 1411, 0, 0, 0, 8, 67, 150, 5553, 670, 7947, 901, 906, 0, 5688, 0, 2100, 6721, 7940, 5799]
[1533720600, 2403, 100, 1, 0, 4, 2210, 0, 0, 0, 19, 74, 202, 5698, 692, 7947, 900, 907, 0, 5935, 0, 2100, 6734, 7940, 6017]
[1533722400, 2404, 100, 1, 0, 4, 3146, 0, 0, 0, 13, 119, 360, 5861, 718, 7945, 901, 906, 0, 6188, 0, 2100, 6786, 7941, 6232]
[1533724200, 2405, 100, 1, 0, 4, 4020, 0, 0, 0, 15, 79, 193, 6078, 738, 7946, 901, 906, 0, 6450, 0, 2100, 6821, 7941, 6463]
[1533726000, 2406, 100, 1, 0, 4, 4811, 0, 0, 0, 0, 126, 260, 6311, 772, 7946, 901, 905, 0, 6729, 0, 2100, 6864, 7940, 6705]
[1533727800, 2407, 100, 1, 0, 4, 5185, 0, 0, 0, 0, 110, 274, 6529, 849, 7946, 900, 905, 0, 6937, 0, 2100, 6885, 7938, 6894]
[1533729600, 2408, 100, 1, 0, 4, 5977, 0, 0, 0, 91, 104, 360, 6785, 809, 7943, 901, 905, 0, 7158, 0, 2100, 6908, 7936, 7106]
[1533731400, 2409, 100, 1, 0, 4, 6945, 0, 0, 0, 131, 93, 235, 6977, 777, 7942, 901, 905, 0, 7397, 0, 2100, 6917, 7933, 7330]
[1533733200, 2410, 100, 1, 0, 4, 7596, 0, 0, 0, 172, 101, 257, 7160, 813, 7941, 900, 905, 0, 7605, 0, 2100, 6924, 7931, 7524]
[1533735000, 2411, 100, 1, 0, 4, 8114, 0, 0, 0, 162, 119, 322, 7332, 692, 7938, 900, 905, 0, 7757, 0, 2100, 6925, 7928, 7668]
[1533736800, 2412, 100, 1, 0, 4, 8394, 0, 0, 0, 159, 124, 343, 7452, 660, 7937, 901, 905, 0, 7868, 0, 2100, 6911, 7926, 7765]
[1533738600, 2413, 100, 1, 0, 4, 8547, 0, 0, 0, 156, 110, 281, 7536, 683, 7936, 900, 905, 0, 7964, 0, 2100, 6887, 7924, 7839]
[1533740400, 2414, 100, 1, 0, 4, 8462, 0, 0, 0, 154, 103, 300, 7616, 685, 7933, 901, 904, 0, 8079, 0, 2100, 6861, 7922, 7921]
[1533742200, 2415, 100, 1, 0, 4, 8308, 0, 0, 0, 191, 146, 408, 7640, 664, 7930, 901, 905, 0, 8108, 0, 2100, 6835, 7920, 7941]
[1533744000, 2416, 100, 1, 0, 4, 8077, 0, 0, 0, 252, 179, 499, 7692, 643, 7930, 900, 905, 0, 8075, 0, 2100, 6814, 7920, 7908]
[1533745800, 2417, 100, 1, 0, 4, 7665, 0, 0, 0, 266, 185, 499, 7677, 650, 7930, 901, 904, 0, 8092, 0, 2100, 6792, 7919, 7916]
[1533747600, 2418, 100, 1, 0, 4, 7156, 0, 0, 0, 251, 171, 433, 7698, 651, 7929, 900, 905, 0, 8074, 0, 2100, 6774, 7919, 7921]
[1533749400, 2419, 100, 1, 0, 4, 6499, 0, 0, 0, 234, 145, 665, 7697, 650, 7928, 900, 904, 0, 8078, 0, 2100, 6758, 7918, 7955]
[1533751200, 2420, 100, 1, 0, 4, 5808, 0, 0, 0, 281, 148, 389, 7703, 681, 7928, 901, 904, 0, 8089, 0, 2100, 6742, 7917, 7983]
[1533753000, 2421, 100, 1, 0, 4, 5033, 0, 0, 0, 311, 213, 523, 7628, 669, 7928, 901, 904, 0, 8003, 0, 2100, 6725, 7917, 7916]
[1533754800, 2422, 100, 1, 0, 4, 4165, 0, 0, 0, 283, 150, 475, 7641, 641, 7929, 900, 904, 0, 7948, 0, 2100, 6723, 7917, 7884]
[1533756600, 2423, 100, 1, 0, 4, 3324, 0, 0, 0, 289, 117, 379, 7611, 631, 7929, 900, 904, 0, 7944, 0, 2100, 6721, 7916, 7894]
[1533758400, 2424, 100, 1, 0, 4, 2465, 0, 0, 0, 275, 116, 360, 7594, 627, 7930, 901, 904, 0, 7884, 0, 2100, 6721, 7917, 7853]
[1533760200, 2425, 100, 1, 0, 4, 1440, 0, 0, 0, 252, 89, 298, 7540, 580, 7930, 900, 904, 0, 7758, 0, 2100, 6720, 7918, 7743]
[1533762000, 2426, 100, 1, 0, 4, 309, 0, 0, 0, 226, 56, 139, 7450, 587, 7931, 900, 905, 0, 7514, 0, 2100, 6718, 7920, 7441]
[1533763800, 2427, 100, 1, 0, 4, 147, 0, 0, 0, 190, 74, 106, 7338, 576, 7930, 901, 905, 0, 7289, 0, 2100, 6717, 7922, 7192]
[1533765600, 2428, 100, 1, 0, 4, 16, 0, 0, 0, 188, 108, 179, 7173, 579, 7931, 901, 905, 0, 7131, 0, 2100, 6716, 7924, 7025]
[1533767400, 2429, 100, 1, 0, 4, 0, 0, 0, 0, 212, 142, 264, 6785, 608, 7933, 901, 905, 0, 6879, 0, 2100, 6716, 7927, 6805]
[1533769200, 2430, 100, 1, 0, 4, 0, 0, 0, 0, 219, 175, 283, 6594, 632, 7936, 901, 905, 0, 6598, 0, 2100, 6715, 7930, 6591]
[1533771000, 2431, 100, 1, 0, 4, 0, 0, 0, 0, 203, 122, 246, 6538, 613, 7938, 901, 906, 0, 6483, 0, 2100, 6714, 7933, 6468]
[1533772800, 2432, 100, 1, 0, 4, 0, 0, 0, 0, 221, 140, 279, 6459, 618, 7939, 901, 905, 0, 6391, 0, 2100, 6714, 7934, 6374]
[1533774600, 2433, 100, 1, 0, 4, 0, 0, 0, 0, 210, 100, 278, 6402, 613, 7939, 901, 905, 0, 6330, 0, 2100, 6712, 7935, 6322]
[1533776400, 2434, 100, 1, 0, 4, 0, 0, 0, 0, 193, 119, 226, 6315, 615, 7941, 901, 905, 0, 6243, 0, 2100, 6712, 7936, 6232]
[1533778200, 2435, 100, 1, 0, 4, 0, 0, 0, 0, 94, 53, 129, 6241, 624, 7943, 901, 905, 0, 6163, 0, 2100, 6712, 7938, 6158]
[1533780000, 2436, 100, 1, 0, 4, 0, 0, 0, 0, 191, 132, 217, 6134, 631, 7945, 901, 906, 0, 6089, 0, 2100, 6711, 7939, 6092]
[1533781800, 2437, 100, 1, 0, 4, 0, 0, 0, 0, 193, 57, 216, 6077, 624, 7947, 901, 905, 0, 5983, 0, 2100, 6711, 7941, 6013]
[1533783600, 2438, 100, 1, 0, 4, 0, 0, 0, 0, 237, 67, 194, 6021, 626, 7948, 900, 906, 0, 5933, 0, 2100, 6710, 7941, 5961]
[1533785400, 2439, 100, 1, 0, 4, 0, 0, 0, 0, 290, 47, 156, 5933, 630, 7948, 900, 908, 0, 5853, 0, 2100, 6710, 7941, 5901]
[1533787200, 2440, 100, 1, 0, 4, 0, 0, 0, 0, 61, 49, 131, 5881, 630, 7948, 901, 906, 0, 5778, 0, 2100, 6710, 7942, 5833]
[1533789000, 2441, 100, 1, 0, 4, 0, 0, 0, 0, 194, 62, 137, 5856, 630, 7948, 901, 906, 0, 5729, 0, 2100, 6711, 7942, 5789]
[1533790800, 2442, 100, 1, 0, 4, 0, 0, 0, 0, 219, 87, 202, 5820, 625, 7948, 901, 906, 0, 5728, 0, 2100, 6711, 7942, 5787]
[1533792600, 2443, 100, 1, 0, 4, 0, 0, 0, 0, 224, 79, 186, 5727, 620, 7949, 901, 906, 0, 5654, 0, 2100, 6711, 7942, 5731]
[1533794400, 2444, 100, 1, 0, 4, 0, 0, 0, 0, 262, 77, 129, 5677, 622, 7951, 901, 906, 0, 5591, 0, 2100, 6706, 7943, 5688]
[1533796200, 2445, 100, 1, 0, 4, 0, 0, 0, 0, 256, 58, 137, 5618, 630, 7952, 901, 907, 0, 5527, 0, 2100, 6708, 7945, 5637]
[1533798000, 2446, 100, 1, 0, 4, 0, 0, 0, 0, 252, 49, 140, 5580, 625, 7954, 901, 907, 0, 5486, 0, 2100, 6707, 7947, 5602]
[1533799800, 2447, 100, 1, 0, 4, 23, 0, 0, 0, 230, 55, 139, 5545, 622, 7956, 901, 907, 0, 5445, 0, 2100, 6707, 7948, 5566]
[1533801600, 2448, 100, 1, 0, 4, 178, 0, 0, 0, 241, 60, 138, 5529, 626, 7958, 901, 906, 0, 5422, 0, 2100, 6709, 7951, 5551]
[1533803400, 2449, 100, 1, 0, 4, 954, 0, 0, 0, 31, 63, 163, 5645, 672, 7960, 901, 906, 0, 5601, 0, 2100, 6715, 7953, 5702]
[1533805200, 2450, 100, 1, 0, 4, 1667, 0, 0, 0, 21, 78, 175, 5714, 693, 7961, 900, 907, 0, 5918, 0, 2100, 6719, 7955, 6001]
[1533807000, 2451, 100, 1, 0, 4, 2484, 0, 0, 0, 19, 81, 182, 5849, 714, 7960, 901, 906, 0, 6157, 0, 2100, 6727, 7956, 6221]
[1533808800, 2452, 100, 1, 0, 4, 3369, 0, 0, 0, 12, 90, 232, 6060, 748, 7959, 901, 905, 0, 6437, 0, 2100, 6779, 7955, 6467]
[1533810600, 2453, 100, 1, 0, 4, 4249, 0, 0, 0, 8, 122, 286, 6272, 778, 7959, 901, 905, 0, 6686, 0, 2100, 6821, 7954, 6678]
[1533812400, 2454, 100, 1, 0, 4, 5105, 0, 0, 0, 14, 117, 270, 6537, 811, 7958, 901, 905, 0, 6922, 0, 2100, 6862, 7952, 6890]
[1533814200, 2455, 100, 1, 0, 4, 5880, 0, 0, 0, 22, 95, 214, 6830, 821, 7956, 901, 905, 0, 7228, 0, 2100, 6888, 7949, 7173]
[1533816000, 2456, 100, 1, 0, 4, 6623, 0, 0, 0, 129, 89, 235, 7041, 777, 7955, 900, 906, 0, 7490, 0, 2100, 6904, 7947, 7437]
[1533817800, 2457, 100, 1, 0, 4, 7258, 0, 0, 0, 184, 114, 298, 7193, 785, 7953, 900, 905, 0, 7649, 0, 2100, 6912, 7944, 7592]
[1533819600, 2458, 100, 1, 0, 4, 7783, 0, 0, 0, 186, 84, 288, 7391, 821, 7951, 901, 905, 0, 7835, 0, 2100, 6914, 7942, 7757]
[1533821400, 2459, 100, 1, 0, 4, 8162, 0, 0, 0, 161, 99, 279, 7565, 732, 7951, 901, 905, 0, 8014, 0, 2100, 6906, 7940, 7920]
[1533823200, 2460, 100, 1, 0, 4, 8413, 0, 0, 0, 125, 115, 359, 7644, 671, 7948, 900, 905, 0, 8109, 0, 2100, 6894, 7938, 8004]
[1533825000, 2461, 100, 1, 0, 4, 8536, 0, 0, 0, 123, 119, 296, 7694, 658, 7946, 900, 904, 0, 8156, 0, 2100, 6865, 7936, 8028]
[1533826800, 2462, 100, 1, 0, 4, 8602, 0, 0, 0, 77, 104, 261, 7795, 663, 7944, 901, 904, 0, 8241, 0, 2100, 6832, 7934, 8076]
[1533828600, 2463, 100, 1, 0, 4, 8447, 0, 0, 0, 131, 126, 372, 7839, 606, 7943, 901, 904, 0, 8303, 0, 2100, 6802, 7932, 8126]
[1533830400, 2464, 100, 1, 0, 4, 8131, 0, 0, 0, 231, 118, 444, 7897, 577, 7941, 901, 904, 0, 8326, 0, 2100, 6781, 7930, 8136]
[1533832200, 2465, 100, 1, 0, 4, 7665, 0, 0, 0, 59, 98, 269, 7918, 567, 7940, 902, 903, 0, 8387, 0, 2100, 6758, 7928, 8210]
[1533834000, 2466, 100, 1, 0, 4, 7129, 0, 0, 0, 80, 114, 337, 7942, 572, 7938, 902, 904, 0, 8393, 0, 2100, 6739, 7926, 8260]
[1533835800, 2467, 100, 1, 0, 4, 6458, 0, 0, 0, 35, 135, 413, 7962, 591, 7936, 901, 904, 0, 8377, 0, 2100, 6723, 7924, 8275]
[1533837600, 2468, 100, 1, 0, 4, 5709, 0, 0, 0, 22, 108, 346, 7947, 605, 7935, 901, 904, 0, 8348, 0, 2100, 6722, 7923, 8270]
[1533839400, 2469, 100, 1, 0, 4, 4898, 0, 0, 0, 274, 128, 329, 7954, 671, 7935, 901, 904, 0, 8361, 0, 2100, 6721, 7922, 8294]
[1533841200, 2470, 100, 1, 0, 4, 4036, 0, 0, 0, 254, 109, 318, 7934, 657, 7934, 901, 903, 0, 8310, 0, 2100, 6719, 7922, 8261]
[1533843000, 2471, 100, 1, 0, 4, 3118, 0, 0, 0, 231, 81, 174, 7947, 646, 7933, 901, 903, 0, 8275, 0, 2100, 6719, 7921, 8263]
[1533844800, 2472, 100, 1, 0, 4, 2354, 0, 0, 0, 282, 102, 295, 7891, 623, 7933, 900, 904, 0, 8201, 0, 2100, 6717, 7921, 8174]
[1533846600, 2473, 100, 1, 0, 4, 1495, 0, 0, 0, 249, 78, 193, 7855, 603, 7933, 900, 904, 0, 8061, 0, 2100, 6716, 7921, 8040]
[1533848400, 2474, 100, 1, 0, 4, 400, 0, 0, 0, 232, 72, 167, 7730, 587, 7935, 900, 905, 0, 7811, 0, 2100, 6715, 7924, 7730]
[1533850200, 2475, 100, 1, 0, 4, 165, 0, 0, 0, 199, 76, 143, 7558, 593, 7937, 900, 905, 0, 7558, 0, 2100, 6713, 7927, 7462]
[1533852000, 2476, 100, 1, 0, 4, 15, 0, 0, 0, 223, 93, 224, 7372, 587, 7937, 900, 905, 0, 7344, 0, 2100, 6712, 7929, 7248]
[1533853800, 2477, 100, 1, 0, 4, 0, 0, 0, 0, 199, 105, 216, 7180, 613, 7939, 901, 905, 0, 7147, 0, 2100, 6711, 7932, 7068]
[1533855600, 2478, 100, 1, 0, 4, 0, 0, 0, 0, 209, 81, 242, 7095, 598, 7943, 901, 905, 0, 7002, 0, 2100, 6710, 7936, 6910]
[1533857400, 2479, 100, 1, 0, 4, 0, 0, 0, 0, 223, 128, 234, 6944, 614, 7947, 900, 905, 0, 6892, 0, 2100, 6711, 7940, 6809]
[1533859200, 2480, 100, 1, 0, 4, 0, 0, 0, 0, 197, 93, 273, 6895, 602, 7948, 901, 905, 0, 6790, 0, 2100, 6710, 7943, 6706]
[1533861000, 2481, 100, 1, 0, 4, 0, 0, 0, 0, 208, 110, 222, 6777, 608, 7951, 901, 905, 0, 6709, 0, 2100, 6707, 7944, 6641]
[1533862800, 2482, 100, 1, 0, 4, 0, 0, 0, 0, 197, 96, 221, 6703, 606, 7952, 901, 905, 0, 6609, 0, 2100, 6707, 7945, 6542]
[1533864600, 2483, 100, 1, 0, 4, 0, 0, 0, 0, 222, 64, 126, 6594, 617, 7952, 901, 905, 0, 6518, 0, 2100, 6708, 7946, 6465]
[1533866400, 2484, 100, 1, 0, 4, 0, 0, 0, 0, 201, 43, 110, 6476, 614, 7952, 902, 906, 0, 6400, 0, 2100, 6708, 7947, 6357]
[1533868200, 2485, 100, 1, 0, 4, 0, 0, 0, 0, 147, 58, 148, 6381, 615, 7951, 901, 906, 0, 6295, 0, 2100, 6707, 7946, 6260]
[1533870000, 2486, 100, 1, 0, 4, 0, 0, 0, 0, 264, 51, 108, 6250, 619, 7951, 901, 905, 0, 6176, 0, 2100, 6707, 7946, 6169]
[1533871800, 2487, 100, 1, 0, 4, 0, 0, 0, 0, 231, 84, 184, 6189, 624, 7951, 901, 906, 0, 6088, 0, 2100, 6707, 7945, 6095]
[1533873600, 2488, 100, 1, 0, 4, 0, 0, 0, 0, 268, 66, 165, 6169, 633, 7951, 901, 905, 0, 6049, 0, 2100, 6706, 7945, 6064]
[1533875400, 2489, 100, 1, 0, 4, 0, 0, 0, 0, 276, 43, 117, 6045, 637, 7952, 900, 905, 0, 5981, 0, 2100, 6707, 7946, 5995]
[1533877200, 2490, 100, 1, 0, 4, 0, 0, 0, 0, 265, 62, 229, 6013, 640, 7953, 899, 907, 0, 5891, 0, 2100, 6706, 7946, 5929]
[1533879000, 2491, 100, 1, 0, 4, 0, 0, 0, 0, 149, 59, 135, 5973, 640, 7953, 899, 908, 0, 5863, 0, 2100, 6706, 7947, 5893]
[1533880800, 2492, 100, 1, 0, 4, 0, 0, 0, 0, 235, 58, 145, 5886, 640, 7955, 901, 907, 0, 5803, 0, 2100, 6705, 7950, 5851]
[1533882600, 2493, 100, 1, 0, 4, 0, 0, 0, 0, 221, 79, 156, 5872, 649, 7956, 901, 906, 0, 5753, 0, 2100, 6705, 7950, 5818]
[1533884400, 2494, 100, 1, 0, 4, 0, 0, 0, 0, 304, 50, 135, 5790, 650, 7956, 901, 906, 0, 5715, 0, 2100, 6705, 7949, 5784]
[1533886200, 2495, 100, 1, 0, 4, 24, 0, 0, 0, 257, 53, 166, 5763, 657, 7956, 901, 906, 0, 5652, 0, 2100, 6705, 7950, 5737]
[1533888000, 2496, 100, 1, 0, 4, 186, 0, 0, 0, 231, 49, 106, 5718, 661, 7958, 901, 906, 0, 5623, 0, 2100, 6705, 7952, 5711]
[1533889800, 2497, 100, 1, 0, 4, 875, 0, 0, 0, 339, 45, 127, 5796, 693, 7959, 901, 907, 0, 5751, 0, 2100, 6711, 7953, 5822]
[1533891600, 2498, 100, 1, 0, 4, 1604, 0, 0, 0, 15, 83, 169, 5878, 719, 7961, 901, 906, 0, 6042, 0, 2100, 6713, 7955, 6095]
[1533893400, 2499, 100, 1, 0, 4, 2386, 0, 0, 0, 28, 69, 155, 6033, 747, 7960, 901, 905, 0, 6309, 0, 2100, 6719, 7956, 6342]
[1533895200, 2500, 100, 1, 0, 4, 3230, 0, 0, 0, 19, 68, 175, 6229, 784, 7960, 901, 906, 0, 6592, 0, 2100, 6725, 7956, 6603]
[1533897000, 2501, 100, 1, 0, 4, 4056, 0, 0, 0, 15, 84, 187, 6449, 819, 7960, 901, 906, 0, 6863, 0, 2100, 6751, 7954, 6843]
[1533898800, 2502, 100, 1, 0, 4, 4925, 0, 0, 0, 16, 99, 198, 6682, 864, 7958, 901, 905, 0, 7113, 0, 2100, 6786, 7951, 7068]
[1533900600, 2503, 100, 1, 0, 4, 5781, 0, 0, 0, 17, 109, 263, 6909, 869, 7955, 901, 905, 0, 7343, 0, 2100, 6818, 7947, 7281]
[1533902400, 2504, 100, 1, 0, 4, 6527, 0, 0, 0, 79, 92, 191, 7185, 765, 7954, 900, 905, 0, 7588, 0, 2100, 6841, 7944, 7512]
[1533904200, 2505, 100, 1, 0, 4, 7149, 0, 0, 0, 113, 99, 236, 7367, 778, 7952, 901, 905, 0, 7801, 0, 2100, 6855, 7942, 7722]
[1533906000, 2506, 100, 1, 0, 4, 7709, 0, 0, 0, 157, 100, 328, 7540, 799, 7950, 901, 905, 0, 7990, 0, 2100, 6856, 7938, 7893]
[1533907800, 2507, 100, 1, 0, 4, 8125, 0, 0, 0, 131, 93, 218, 7715, 802, 7946, 900, 905, 0, 8150, 0, 2100, 6855, 7935, 8039]
[1533909600, 2508, 100, 1, 0, 4, 8430, 0, 0, 0, 149, 96, 286, 7787, 759, 7942, 900, 905, 0, 8284, 0, 2100, 6839, 7932, 8156]
[1533911400, 2509, 100, 1, 0, 4, 8618, 0, 0, 0, 112, 97, 253, 7847, 763, 7940, 901, 904, 0, 8340, 0, 2100, 6810, 7929, 8198]
[1533913200, 2510, 100, 1, 0, 4, 8760, 0, 0, 0, 95, 118, 250, 7932, 632, 7937, 901, 904, 0, 8377, 0, 2100, 6783, 7926, 8209]
[1533915000, 2511, 100, 1, 0, 4, 8638, 0, 0, 0, 127, 104, 291, 8009, 467, 7934, 901, 904, 0, 8458, 0, 2100, 6757, 7923, 8264]
[1533916800, 2512, 100, 1, 0, 4, 8355, 0, 0, 0, 76, 122, 359, 8026, 461, 7931, 901, 904, 0, 8491, 0, 2100, 6734, 7921, 8289]
[1533918600, 2513, 100, 1, 0, 4, 7939, 0, 0, 0, 164, 118, 312, 8083, 499, 7930, 901, 904, 0, 8523, 0, 2100, 6722, 7918, 8332]
[1533920400, 2514, 100, 1, 0, 4, 7179, 0, 0, 0, 162, 116, 280, 8130, 481, 7928, 900, 904, 0, 8538, 0, 2100, 6722, 7916, 8386]
[1533922200, 2515, 100, 1, 0, 4, 6579, 0, 0, 0, 147, 96, 265, 8126, 467, 7926, 901, 904, 0, 8541, 0, 2100, 6720, 7914, 8436]
[1533924000, 2516, 100, 1, 0, 4, 5859, 0, 0, 0, 116, 96, 232, 8131, 466, 7925, 901, 904, 0, 8537, 0, 2100, 6719, 7912, 8472]
[1533925800, 2517, 100, 1, 0, 4, 5002, 0, 0, 0, 164, 92, 280, 8154, 485, 7923, 901, 904, 0, 8542, 0, 2100, 6717, 7911, 8503]
[1533927600, 2518, 100, 1, 0, 4, 4092, 0, 0, 0, 183, 92, 217, 8124, 498, 7922, 900, 904, 0, 8499, 0, 2100, 6716, 7909, 8478]
[1533929400, 2519, 100, 1, 0, 4, 3157, 0, 0, 0, 181, 96, 346, 8077, 440, 7920, 901, 903, 0, 8405, 0, 2100, 6715, 7908, 8403]
[1533931200, 2520, 100, 1, 0, 4, 2319, 0, 0, 0, 205, 80, 269, 8022, 522, 7921, 901, 903, 0, 8303, 0, 2100, 6713, 7908, 8317]
[1533933000, 2521, 100, 1, 0, 4, 1256, 0, 0, 0, 201, 58, 191, 7958, 544, 7919, 900, 904, 0, 8153, 0, 2100, 6713, 7907, 8153]
[1533934800, 2522, 100, 1, 0, 4, 321, 0, 0, 0, 221, 84, 171, 7802, 487, 7919, 901, 905, 0, 7864, 0, 2100, 6711, 7909, 7784]
[1533936600, 2523, 100, 1, 0, 4, 155, 0, 0, 0, 208, 109, 179, 7599, 537, 7918, 900, 905, 0, 7600, 0, 2100, 6710, 7909, 7514]
[1533938400, 2524, 100, 1, 0, 4, 12, 0, 0, 0, 190, 94, 200, 7487, 543, 7919, 900, 906, 0, 7418, 0, 2100, 6711, 7911, 7318]
[1533940200, 2525, 100, 1, 0, 4, 0, 0, 0, 0, 178, 76, 162, 7353, 544, 7921, 901, 905, 0, 7277, 0, 2100, 6707, 7914, 7157]
[1533942000, 2526, 100, 1, 0, 4, 0, 0, 0, 0, 205, 124, 230, 7102, 569, 7924, 901, 905, 0, 7096, 0, 2100, 6708, 7918, 6998]
[1533943800, 2527, 100, 1, 0, 4, 0, 0, 0, 0, 223, 129, 206, 6862, 605, 7926, 900, 905, 0, 6878, 0, 2100, 6707, 7919, 6814]
[1533945600, 2528, 100, 1, 0, 4, 0, 0, 0, 0, 164, 54, 146, 6859, 612, 7927, 901, 905, 0, 6738, 0, 2100, 6707, 7922, 6673]
[1533947400, 2529, 100, 1, 0, 4, 0, 0, 0, 0, 155, 84, 165, 6752, 628, 7928, 901, 905, 0, 6659, 0, 2100, 6705, 7923, 6595]
[1533949200, 2530, 100, 1, 0, 4, 0, 0, 0, 0, 191, 85, 235, 6617, 611, 7929, 901, 905, 0, 6578, 0, 2100, 6705, 7924, 6512]
[1533951000, 2531, 100, 1, 0, 4, 0, 0, 0, 0, 161, 51, 139, 6489, 609, 7929, 902, 906, 0, 6409, 0, 2100, 6704, 7925, 6363]
[1533952800, 2532, 100, 1, 0, 4, 0, 0, 0, 0, 176, 60, 111, 6474, 610, 7928, 901, 905, 0, 6350, 0, 2100, 6704, 7925, 6303]
[1533954600, 2533, 100, 1, 0, 4, 0, 0, 0, 0, 243, 42, 115, 6364, 610, 7928, 901, 905, 0, 6275, 0, 2100, 6704, 7925, 6245]
[1533956400, 2534, 100, 1, 0, 4, 0, 0, 0, 0, 181, 43, 109, 6297, 609, 7928, 901, 905, 0, 6187, 0, 2100, 6703, 7924, 6167]
[1533958200, 2535, 100, 1, 0, 4, 0, 0, 0, 0, 283, 45, 150, 6219, 608, 7928, 901, 906, 0, 6118, 0, 2100, 6702, 7923, 6114]
[1533960000, 2536, 100, 1, 0, 4, 0, 0, 0, 0, 262, 58, 135, 6162, 611, 7927, 902, 906, 0, 6053, 0, 2100, 6703, 7923, 6064]
[1533961800, 2537, 100, 1, 0, 4, 0, 0, 0, 0, 270, 62, 139, 6105, 625, 7928, 901, 905, 0, 6008, 0, 2100, 6702, 7923, 6029]
[1533963600, 2538, 100, 1, 0, 4, 0, 0, 0, 0, 175, 73, 239, 6022, 630, 7929, 900, 906, 0, 5947, 0, 2100, 6703, 7923, 5976]
[1533965400, 2539, 100, 1, 0, 4, 0, 0, 0, 0, 185, 81, 183, 6014, 639, 7929, 899, 907, 0, 5910, 0, 2100, 6703, 7924, 5948]
[1533967200, 2540, 100, 1, 0, 4, 0, 0, 0, 0, 156, 67, 144, 6018, 640, 7929, 899, 907, 0, 5903, 0, 2100, 6702, 7923, 5936]
[1533969000, 2541, 100, 1, 0, 4, 0, 0, 0, 0, 199, 46, 99, 5942, 636, 7930, 900, 909, 0, 5873, 0, 2100, 6702, 7924, 5911]
[1533970800, 2542, 100, 1, 0, 4, 0, 0, 0, 0, 228, 44, 110, 5865, 645, 7932, 901, 907, 0, 5788, 0, 2100, 6701, 7926, 5850]
[1533972600, 2543, 100, 1, 0, 4, 19, 0, 0, 0, 177, 69, 154, 5836, 650, 7931, 901, 905, 0, 5737, 0, 2100, 6701, 7927, 5809]
[1533974400, 2544, 100, 1, 0, 4, 223, 0, 0, 0, 142, 56, 117, 5860, 662, 7933, 901, 906, 0, 5757, 0, 2100, 6702, 7929, 5816]
[1533976200, 2545, 100, 1, 0, 4, 747, 0, 0, 0, 70, 33, 81, 5885, 685, 7937, 900, 908, 0, 5856, 0, 2100, 6704, 7931, 5905]
[1533978000, 2546, 100, 1, 0, 4, 1449, 0, 0, 0, 36, 63, 180, 5983, 714, 7936, 901, 906, 0, 6098, 0, 2100, 6708, 7932, 6145]
[1533979800, 2547, 100, 1, 0, 4, 2242, 0, 0, 0, 3, 81, 238, 6064, 739, 7935, 901, 906, 0, 6334, 0, 2100, 6713, 7931, 6358]
[1533981600, 2548, 100, 1, 0, 4, 3099, 0, 0, 0, 22, 72, 213, 6285, 774, 7935, 901, 905, 0, 6613, 0, 2100, 6717, 7931, 6609]
[1533983400, 2549, 100, 1, 0, 4, 3977, 0, 0, 0, 10, 95, 190, 6470, 809, 7935, 901, 905, 0, 6873, 0, 2100, 6722, 7929, 6843]
[1533985200, 2550, 100, 1, 0, 4, 4817, 0, 0, 0, 1, 112, 247, 6691, 877, 7933, 901, 905, 0, 7105, 0, 2100, 6728, 7927, 7051]
[1533987000, 2551, 100, 1, 0, 4, 5647, 0, 0, 0, 98, 108, 398, 7040, 865, 7932, 901, 906, 0, 7381, 0, 2100, 6760, 7924, 7318]
[1533988800, 2552, 100, 1, 0, 4, 6386, 0, 0, 0, 143, 102, 274, 7248, 843, 7930, 900, 905, 0, 7637, 0, 2100, 6783, 7921, 7564]
[1533990600, 2553, 100, 1, 0, 4, 7063, 0, 0, 0, 133, 115, 352, 7433, 836, 7928, 900, 905, 0, 7827, 0, 2100, 6800, 7918, 7739]
[1533992400, 2554, 100, 1, 0, 4, 7531, 0, 0, 0, 164, 108, 401, 7632, 754, 7925, 900, 905, 0, 8029, 0, 2100, 6809, 7916, 7921]
[1533994200, 2555, 100, 1, 0, 4, 7895, 0, 0, 0, 192, 106, 330, 7750, 730, 7923, 900, 905, 0, 8189, 0, 2100, 6807, 7913, 8061]
[1533996000, 2556, 100, 1, 0, 4, 8223, 0, 0, 0, 181, 125, 338, 7856, 728, 7922, 900, 905, 0, 8297, 0, 2100, 6796, 7911, 8170]

## Metadata
Configuration | Device Name | ATMOS2
| Site Name | Berry_Glade_North
| Serial Number | 06-01602
| Device Type | Em60
| Firmware Version | 1.09.10
| Hardware Version | 1
| Measurement Interval | 30 minutes
Location | Latitude | 44.0855882
| Longitude | -110.7198606
| Logger Time | 08/11/18 14:03:07 PM
| Time Zone | UTC-05
| Satellite Vehicles | 12
| GPS Fix Status | 5
| Horizontal Accuracy | 640
| Altitude | 2152.262
Software | Software Version | 1.11.0
Sensors | Port # | Version
| 1 | 65535
| 2 | 0
| 3 | 65535
| 4 | 65535
| 5 | 65535
| 6 | 65535
Errors | eReset: | 0
| eMemory: | 0
| eClock: | 0
| eRadio: | 0
| eXfer: | 0
| eCommand: | 0
| eBattery: | 0
| cTestBtn: | 0
| eMeasurement: | 0
| eSensor[1]: | 0
| eSensor[2]: | 0
| eSensor[3]: | 0
| eSensor[4]: | 0
| eSensor[5]: | 0
| eSensor[6]: | 0
| eGPS: | 0
| eBLE: | 0
| eCellInit: | 0
| eSIM: | 0
| eAttachCell: | 0
| eIP: | 0
| Last Updated | 07/31/18 15:50:58 PM